## All_Data
Organic Phase Initial Conditions | [6 empty] | Aqueous Phase Initial Conditions |  |  |  |  | External Conditions |  |  | Experimental Results |  | Additional Notes | Literature Source
No. of Extractants | SMILES | Branched | Name | Extractant Concentration (M) | Radiolytic Dosage (kGy) | Solvent | # of Metals | Metal Identity | Metal Concentration (mM) | Acid Type | Acid Concentration (M) | Temperature (C) | Contact Time (min) | Vaq/Vorg | Distribution Coefficient | Third Phase | Comments | Title | Authors | Year | DOI
1 | CCCCC(CC)CN(CC(CC)CCCC)C(=O)C(C)C | Yes | DEHiBA | 1 | 0 | n-dodecane | 1 | U(VI) | 200 | HNO3 | 3 | 15 |  |  | 7.88 | No | The HNO3 concentration is placed as 3 M, but this was the total NO3 concentration in solution. Sometimes they had 1 M HNO3, but added in additional LiNO3 to get to 3 M NO3 concentration. Total nitrate seems to be important, but just the acid concentration, so kept as 3.0 M | New insights into the extraction of uranium(VI) by an N,N-dialkylamide | Rodrigues, F; Ferru, G.;Berthon, L.; Boubals N.; Guilbaud, P.; Sorel, C.; Diat, O.; Bauduin, P.; Simonin, J.P.; Morel, J.P.; Morel-Desrosiers, N.; Charbonnel, M.C. | 2014 | https://doi.org/10.1080/00268976.2014.902139
1 | CCCCC(CC)CN(CC(CC)CCCC)C(=O)C(C)C | Yes | DEHiBA | 1 | 0 | n-dodecane | 1 | U(VI) | 200 | HNO3 | 3 | 20 |  |  | 6.49 | No | The HNO3 concentration is placed as 3 M, but this was the total NO3 concentration in solution. Sometimes they had 1 M HNO3, but added in additional LiNO3 to get to 3 M NO3 concentration. Total nitrate seems to be important, but just the acid concentration, so kept as 3.0 M | New insights into the extraction of uranium(VI) by an N,N-dialkylamide | Rodrigues, F; Ferru, G.;Berthon, L.; Boubals N.; Guilbaud, P.; Sorel, C.; Diat, O.; Bauduin, P.; Simonin, J.P.; Morel, J.P.; Morel-Desrosiers, N.; Charbonnel, M.C. | 2014 | https://doi.org/10.1080/00268976.2014.902139
1 | CCCCC(CC)CN(CC(CC)CCCC)C(=O)C(C)C | Yes | DEHiBA | 1 | 0 | n-dodecane | 1 | U(VI) | 200 | HNO3 | 3 | 25 |  |  | 5.63 | No | The HNO3 concentration is placed as 3 M, but this was the total NO3 concentration in solution. Sometimes they had 1 M HNO3, but added in additional LiNO3 to get to 3 M NO3 concentration. Total nitrate seems to be important, but just the acid concentration, so kept as 3.0 M | New insights into the extraction of uranium(VI) by an N,N-dialkylamide | Rodrigues, F; Ferru, G.;Berthon, L.; Boubals N.; Guilbaud, P.; Sorel, C.; Diat, O.; Bauduin, P.; Simonin, J.P.; Morel, J.P.; Morel-Desrosiers, N.; Charbonnel, M.C. | 2014 | https://doi.org/10.1080/00268976.2014.902139
1 | CCCCC(CC)CN(CC(CC)CCCC)C(=O)C(C)C | Yes | DEHiBA | 1 | 0 | n-dodecane | 1 | U(VI) | 200 | HNO3 | 3 | 45 |  |  | 3.25 | No | The HNO3 concentration is placed as 3 M, but this was the total NO3 concentration in solution. Sometimes they had 1 M HNO3, but added in additional LiNO3 to get to 3 M NO3 concentration. Total nitrate seems to be important, but just the acid concentration, so kept as 3.0 M | New insights into the extraction of uranium(VI) by an N,N-dialkylamide | Rodrigues, F; Ferru, G.;Berthon, L.; Boubals N.; Guilbaud, P.; Sorel, C.; Diat, O.; Bauduin, P.; Simonin, J.P.; Morel, J.P.; Morel-Desrosiers, N.; Charbonnel, M.C. | 2014 | https://doi.org/10.1080/00268976.2014.902139
1 | CCCCC(CC)CN(CC(CC)CCCC)C(C)=O | No | DEHAA | 0.050049 | 0 | n-dodecane | 1 | U(VI) | 0.01 | HNO3 | 2 | 25 | 30 |  | 0.15022 | No | I think Figures 6 and 7 in this manuscript are the same graphs | Structural Effects in N,N-Dialkyl Amides on Their Extraction Behavior Toward Uranium and Thorium | Pathak, P.N.; Kumbhare, L.B.; Manchanda, V.K. | 2001 | https://doi.org/10.1081/SEI-100001377 | ***MUST DOUBLE CHECK LOG-LOG PLOTS ***
1 | CCCCC(CC)CN(CC(CC)CCCC)C(C)=O | No | DEHAA | 0.10181 | 0 | n-dodecane | 1 | U(VI) | 0.01 | HNO3 | 2 | 25 | 30 |  | 0.56234 | No | I think Figures 6 and 7 in this manuscript are the same graphs | Structural Effects in N,N-Dialkyl Amides on Their Extraction Behavior Toward Uranium and Thorium | Pathak, P.N.; Kumbhare, L.B.; Manchanda, V.K. | 2001 | https://doi.org/10.1081/SEI-100001377
1 | CCCCC(CC)CN(CC(CC)CCCC)C(C)=O | No | DEHAA | 0.20379 | 0 | n-dodecane | 1 | U(VI) | 0.01 | HNO3 | 2 | 25 | 30 |  | 2.6449 | No | I think Figures 6 and 7 in this manuscript are the same graphs | Structural Effects in N,N-Dialkyl Amides on Their Extraction Behavior Toward Uranium and Thorium | Pathak, P.N.; Kumbhare, L.B.; Manchanda, V.K. | 2001 | https://doi.org/10.1081/SEI-100001377
1 | CCCCC(CC)CN(CC(CC)CCCC)C(C)=O | No | DEHAA | 0.30473 | 0 | n-dodecane | 1 | U(VI) | 0.01 | HNO3 | 2 | 25 | 30 |  | 5.8512 | No | I think Figures 6 and 7 in this manuscript are the same graphs | Structural Effects in N,N-Dialkyl Amides on Their Extraction Behavior Toward Uranium and Thorium | Pathak, P.N.; Kumbhare, L.B.; Manchanda, V.K. | 2001 | https://doi.org/10.1081/SEI-100001377
1 | CCCCC(CC)CN(CC(CC)CCCC)C(C)=O | No | DEHAA | 0.40681 | 0 | n-dodecane | 1 | U(VI) | 0.01 | HNO3 | 2 | 25 | 30 |  | 9.1455 | No | I think Figures 6 and 7 in this manuscript are the same graphs | Structural Effects in N,N-Dialkyl Amides on Their Extraction Behavior Toward Uranium and Thorium | Pathak, P.N.; Kumbhare, L.B.; Manchanda, V.K. | 2001 | https://doi.org/10.1081/SEI-100001377
1 | CCCCC(CC)CN(CC(CC)CCCC)C(C)=O | No | DEHAA | 0.50763 | 0 | n-dodecane | 1 | U(VI) | 0.01 | HNO3 | 2 | 25 | 30 |  | 13.8753 | No | I think Figures 6 and 7 in this manuscript are the same graphs | Structural Effects in N,N-Dialkyl Amides on Their Extraction Behavior Toward Uranium and Thorium | Pathak, P.N.; Kumbhare, L.B.; Manchanda, V.K. | 2001 | https://doi.org/10.1081/SEI-100001377
1 | CCCCC(CC)CN(CC(CC)CCCC)C(=O)CC | No | DEHPRA | 0.05901 | 0 | n-dodecane | 1 | U(VI) | 0.01 | HNO3 | 2 | 25 | 30 |  | 0.02348 | No | I think Figures 6 and 7 in this manuscript are the same graphs | Structural Effects in N,N-Dialkyl Amides on Their Extraction Behavior Toward Uranium and Thorium | Pathak, P.N.; Kumbhare, L.B.; Manchanda, V.K. | 2001 | https://doi.org/10.1081/SEI-100001377
1 | CCCCC(CC)CN(CC(CC)CCCC)C(=O)CC | No | DEHPRA | 0.11811 | 0 | n-dodecane | 1 | U(VI) | 0.01 | HNO3 | 2 | 25 | 30 |  | 0.10405 | No | I think Figures 6 and 7 in this manuscript are the same graphs | Structural Effects in N,N-Dialkyl Amides on Their Extraction Behavior Toward Uranium and Thorium | Pathak, P.N.; Kumbhare, L.B.; Manchanda, V.K. | 2001 | https://doi.org/10.1081/SEI-100001377
1 | CCCCC(CC)CN(CC(CC)CCCC)C(=O)CC | No | DEHPRA | 0.23706 | 0 | n-dodecane | 1 | U(VI) | 0.01 | HNO3 | 2 | 25 | 30 |  | 0.47977 | No | I think Figures 6 and 7 in this manuscript are the same graphs | Structural Effects in N,N-Dialkyl Amides on Their Extraction Behavior Toward Uranium and Thorium | Pathak, P.N.; Kumbhare, L.B.; Manchanda, V.K. | 2001 | https://doi.org/10.1081/SEI-100001377
1 | CCCCC(CC)CN(CC(CC)CCCC)C(=O)CC | No | DEHPRA | 0.35352 | 0 | n-dodecane | 1 | U(VI) | 0.01 | HNO3 | 2 | 25 | 30 |  | 1.3204 | No | I think Figures 6 and 7 in this manuscript are the same graphs | Structural Effects in N,N-Dialkyl Amides on Their Extraction Behavior Toward Uranium and Thorium | Pathak, P.N.; Kumbhare, L.B.; Manchanda, V.K. | 2001 | https://doi.org/10.1081/SEI-100001377
1 | CCCCC(CC)CN(CC(CC)CCCC)C(=O)CC | No | DEHPRA | 0.47194 | 0 | n-dodecane | 1 | U(VI) | 0.01 | HNO3 | 2 | 25 | 30 |  | 2.1473 | No | I think Figures 6 and 7 in this manuscript are the same graphs | Structural Effects in N,N-Dialkyl Amides on Their Extraction Behavior Toward Uranium and Thorium | Pathak, P.N.; Kumbhare, L.B.; Manchanda, V.K. | 2001 | https://doi.org/10.1081/SEI-100001377
1 | CCCCC(CC)CN(CC(CC)CCCC)C(=O)CC | No | DEHPRA | 0.5905 | 0 | n-dodecane | 1 | U(VI) | 0.01 | HNO3 | 2 | 25 | 30 |  | 3.4577 | No | I think Figures 6 and 7 in this manuscript are the same graphs | Structural Effects in N,N-Dialkyl Amides on Their Extraction Behavior Toward Uranium and Thorium | Pathak, P.N.; Kumbhare, L.B.; Manchanda, V.K. | 2001 | https://doi.org/10.1081/SEI-100001377
1 | CCCCC(CC)CN(CC(CC)CCCC)C(=O)C(C)(C)C | Yes | DEHPVA | 0.069015 | 0 | n-dodecane | 1 | U(VI) | 0.01 | HNO3 | 3 | 25 | 30 |  | 0.0087895 | No | I think Figures 6 and 7 in this manuscript are the same graphs | Structural Effects in N,N-Dialkyl Amides on Their Extraction Behavior Toward Uranium and Thorium | Pathak, P.N.; Kumbhare, L.B.; Manchanda, V.K. | 2001 | https://doi.org/10.1081/SEI-100001377
1 | CCCCC(CC)CN(CC(CC)CCCC)C(=O)C(C)(C)C | Yes | DEHPVA | 0.13926 | 0 | n-dodecane | 1 | U(VI) | 0.01 | HNO3 | 3 | 25 | 30 |  | 0.035622 | No | I think Figures 6 and 7 in this manuscript are the same graphs | Structural Effects in N,N-Dialkyl Amides on Their Extraction Behavior Toward Uranium and Thorium | Pathak, P.N.; Kumbhare, L.B.; Manchanda, V.K. | 2001 | https://doi.org/10.1081/SEI-100001377
1 | CCCCC(CC)CN(CC(CC)CCCC)C(=O)C(C)(C)C | Yes | DEHPVA | 0.27875 | 0 | n-dodecane | 1 | U(VI) | 0.01 | HNO3 | 3 | 25 | 30 |  | 0.15022 | No | I think Figures 6 and 7 in this manuscript are the same graphs | Structural Effects in N,N-Dialkyl Amides on Their Extraction Behavior Toward Uranium and Thorium | Pathak, P.N.; Kumbhare, L.B.; Manchanda, V.K. | 2001 | https://doi.org/10.1081/SEI-100001377
1 | CCCCC(CC)CN(CC(CC)CCCC)C(=O)C(C)(C)C | Yes | DEHPVA | 0.41794 | 0 | n-dodecane | 1 | U(VI) | 0.01 | HNO3 | 3 | 25 | 30 |  | 0.36699 | No | I think Figures 6 and 7 in this manuscript are the same graphs | Structural Effects in N,N-Dialkyl Amides on Their Extraction Behavior Toward Uranium and Thorium | Pathak, P.N.; Kumbhare, L.B.; Manchanda, V.K. | 2001 | https://doi.org/10.1081/SEI-100001377
1 | CCCCC(CC)CN(CC(CC)CCCC)C(=O)C(C)(C)C | Yes | DEHPVA | 0.55795 | 0 | n-dodecane | 1 | U(VI) | 0.01 | HNO3 | 3 | 25 | 30 |  | 0.6657 | No | I think Figures 6 and 7 in this manuscript are the same graphs | Structural Effects in N,N-Dialkyl Amides on Their Extraction Behavior Toward Uranium and Thorium | Pathak, P.N.; Kumbhare, L.B.; Manchanda, V.K. | 2001 | https://doi.org/10.1081/SEI-100001377
1 | CCCCC(CC)CN(CC(CC)CCCC)C(=O)C(C)(C)C | Yes | DEHPVA | 0.69623 | 0 | n-dodecane | 1 | U(VI) | 0.01 | HNO3 | 3 | 25 | 30 |  | 1.0826 | No | I think Figures 6 and 7 in this manuscript are the same graphs | Structural Effects in N,N-Dialkyl Amides on Their Extraction Behavior Toward Uranium and Thorium | Pathak, P.N.; Kumbhare, L.B.; Manchanda, V.K. | 2001 | https://doi.org/10.1081/SEI-100001377
1 | CCCCC(CC)CN(CC(CC)CCCC)C(C)=O | No | DEHAA | 1 | 0 | n-dodecane | 1 | U(VI) | 0.01 | HNO3 | 0.01 | 25 | 30 |  | 0.0047496 | No | I think Figures 6 and 7 in this manuscript are the same graphs | Structural Effects in N,N-Dialkyl Amides on Their Extraction Behavior Toward Uranium and Thorium | Pathak, P.N.; Kumbhare, L.B.; Manchanda, V.K. | 2001 | https://doi.org/10.1081/SEI-100001377
1 | CCCCC(CC)CN(CC(CC)CCCC)C(C)=O | No | DEHAA | 1 | 0 | n-dodecane | 1 | U(VI) | 0.01 | HNO3 | 0.1 | 25 | 30 |  | 0.17265 | No | I think Figures 6 and 7 in this manuscript are the same graphs | Structural Effects in N,N-Dialkyl Amides on Their Extraction Behavior Toward Uranium and Thorium | Pathak, P.N.; Kumbhare, L.B.; Manchanda, V.K. | 2001 | https://doi.org/10.1081/SEI-100001377
1 | CCCCC(CC)CN(CC(CC)CCCC)C(C)=O | No | DEHAA | 1 | 0 | n-dodecane | 1 | U(VI) | 0.01 | HNO3 | 1 | 25 | 30 |  | 6.3614 | No | I think Figures 6 and 7 in this manuscript are the same graphs | Structural Effects in N,N-Dialkyl Amides on Their Extraction Behavior Toward Uranium and Thorium | Pathak, P.N.; Kumbhare, L.B.; Manchanda, V.K. | 2001 | https://doi.org/10.1081/SEI-100001377
1 | CCCCC(CC)CN(CC(CC)CCCC)C(C)=O | No | DEHAA | 1 | 0 | n-dodecane | 1 | U(VI) | 0.01 | HNO3 | 2 | 25 | 30 |  | 13.609 | No | I think Figures 6 and 7 in this manuscript are the same graphs | Structural Effects in N,N-Dialkyl Amides on Their Extraction Behavior Toward Uranium and Thorium | Pathak, P.N.; Kumbhare, L.B.; Manchanda, V.K. | 2001 | https://doi.org/10.1081/SEI-100001377
1 | CCCCC(CC)CN(CC(CC)CCCC)C(C)=O | No | DEHAA | 1 | 0 | n-dodecane | 1 | U(VI) | 0.01 | HNO3 | 3 | 25 | 30 |  | 16.0681 | No | I think Figures 6 and 7 in this manuscript are the same graphs | Structural Effects in N,N-Dialkyl Amides on Their Extraction Behavior Toward Uranium and Thorium | Pathak, P.N.; Kumbhare, L.B.; Manchanda, V.K. | 2001 | https://doi.org/10.1081/SEI-100001377
1 | CCCCC(CC)CN(CC(CC)CCCC)C(C)=O | No | DEHAA | 1 | 0 | n-dodecane | 1 | U(VI) | 0.01 | HNO3 | 4 | 25 | 30 |  | 19.1954 | No | I think Figures 6 and 7 in this manuscript are the same graphs | Structural Effects in N,N-Dialkyl Amides on Their Extraction Behavior Toward Uranium and Thorium | Pathak, P.N.; Kumbhare, L.B.; Manchanda, V.K. | 2001 | https://doi.org/10.1081/SEI-100001377
1 | CCCCC(CC)CN(CC(CC)CCCC)C(C)=O | No | DEHAA | 1 | 0 | n-dodecane | 1 | U(VI) | 0.01 | HNO3 | 5 | 25 | 30 |  | 17.9241 | No | I think Figures 6 and 7 in this manuscript are the same graphs | Structural Effects in N,N-Dialkyl Amides on Their Extraction Behavior Toward Uranium and Thorium | Pathak, P.N.; Kumbhare, L.B.; Manchanda, V.K. | 2001 | https://doi.org/10.1081/SEI-100001377
1 | CCCCC(CC)CN(CC(CC)CCCC)C(C)=O | No | DEHAA | 1 | 0 | n-dodecane | 1 | U(VI) | 0.01 | HNO3 | 6 | 25 | 30 |  | 18.4902 | No | I think Figures 6 and 7 in this manuscript are the same graphs | Structural Effects in N,N-Dialkyl Amides on Their Extraction Behavior Toward Uranium and Thorium | Pathak, P.N.; Kumbhare, L.B.; Manchanda, V.K. | 2001 | https://doi.org/10.1081/SEI-100001377
1 | CCCCC(CC)CN(CC(CC)CCCC)C(=O)CC | No | DEHPRA | 1 | 0 | n-dodecane | 1 | U(VI) | 0.01 | HNO3 | 0.01 | 25 | 30 |  | 0.0047496 | No | I think Figures 6 and 7 in this manuscript are the same graphs | Structural Effects in N,N-Dialkyl Amides on Their Extraction Behavior Toward Uranium and Thorium | Pathak, P.N.; Kumbhare, L.B.; Manchanda, V.K. | 2001 | https://doi.org/10.1081/SEI-100001377
1 | CCCCC(CC)CN(CC(CC)CCCC)C(=O)CC | No | DEHPRA | 1 | 0 | n-dodecane | 1 | U(VI) | 0.01 | HNO3 | 0.1 | 25 | 30 |  | 0.17265 | No | I think Figures 6 and 7 in this manuscript are the same graphs | Structural Effects in N,N-Dialkyl Amides on Their Extraction Behavior Toward Uranium and Thorium | Pathak, P.N.; Kumbhare, L.B.; Manchanda, V.K. | 2001 | https://doi.org/10.1081/SEI-100001377
1 | CCCCC(CC)CN(CC(CC)CCCC)C(=O)CC | No | DEHPRA | 1 | 0 | n-dodecane | 1 | U(VI) | 0.01 | HNO3 | 1 | 25 | 30 |  | 0.96051 | No | I think Figures 6 and 7 in this manuscript are the same graphs | Structural Effects in N,N-Dialkyl Amides on Their Extraction Behavior Toward Uranium and Thorium | Pathak, P.N.; Kumbhare, L.B.; Manchanda, V.K. | 2001 | https://doi.org/10.1081/SEI-100001377
1 | CCCCC(CC)CN(CC(CC)CCCC)C(=O)CC | No | DEHPRA | 1 | 0 | n-dodecane | 1 | U(VI) | 0.01 | HNO3 | 2 | 25 | 30 |  | 3.5867 | No | I think Figures 6 and 7 in this manuscript are the same graphs | Structural Effects in N,N-Dialkyl Amides on Their Extraction Behavior Toward Uranium and Thorium | Pathak, P.N.; Kumbhare, L.B.; Manchanda, V.K. | 2001 | https://doi.org/10.1081/SEI-100001377
1 | CCCCC(CC)CN(CC(CC)CCCC)C(=O)CC | No | DEHPRA | 1 | 0 | n-dodecane | 1 | U(VI) | 0.01 | HNO3 | 3 | 25 | 30 |  | 6.2686 | No | I think Figures 6 and 7 in this manuscript are the same graphs | Structural Effects in N,N-Dialkyl Amides on Their Extraction Behavior Toward Uranium and Thorium | Pathak, P.N.; Kumbhare, L.B.; Manchanda, V.K. | 2001 | https://doi.org/10.1081/SEI-100001377
1 | CCCCC(CC)CN(CC(CC)CCCC)C(=O)CC | No | DEHPRA | 1 | 0 | n-dodecane | 1 | U(VI) | 0.01 | HNO3 | 4 | 25 | 30 |  | 9.73 | No | I think Figures 6 and 7 in this manuscript are the same graphs | Structural Effects in N,N-Dialkyl Amides on Their Extraction Behavior Toward Uranium and Thorium | Pathak, P.N.; Kumbhare, L.B.; Manchanda, V.K. | 2001 | https://doi.org/10.1081/SEI-100001377
1 | CCCCC(CC)CN(CC(CC)CCCC)C(=O)CC | No | DEHPRA | 1 | 0 | n-dodecane | 1 | U(VI) | 0.01 | HNO3 | 5 | 25 | 30 |  | 11.2426 | No | I think Figures 6 and 7 in this manuscript are the same graphs | Structural Effects in N,N-Dialkyl Amides on Their Extraction Behavior Toward Uranium and Thorium | Pathak, P.N.; Kumbhare, L.B.; Manchanda, V.K. | 2001 | https://doi.org/10.1081/SEI-100001377
1 | CCCCC(CC)CN(CC(CC)CCCC)C(=O)CC | No | DEHPRA | 1 | 0 | n-dodecane | 1 | U(VI) | 0.01 | HNO3 | 6 | 25 | 30 |  | 11.92 | No | I think Figures 6 and 7 in this manuscript are the same graphs | Structural Effects in N,N-Dialkyl Amides on Their Extraction Behavior Toward Uranium and Thorium | Pathak, P.N.; Kumbhare, L.B.; Manchanda, V.K. | 2001 | https://doi.org/10.1081/SEI-100001377
1 | CCCCC(CC)CN(CC(CC)CCCC)C(=O)C(C)(C)C | Yes | DEHPVA | 1 | 0 | n-dodecane | 1 | U(VI) | 0.01 | HNO3 | 1 | 25 | 30 |  | 0.12526 | No | I think Figures 6 and 7 in this manuscript are the same graphs | Structural Effects in N,N-Dialkyl Amides on Their Extraction Behavior Toward Uranium and Thorium | Pathak, P.N.; Kumbhare, L.B.; Manchanda, V.K. | 2001 | https://doi.org/10.1081/SEI-100001377
1 | CCCCC(CC)CN(CC(CC)CCCC)C(=O)C(C)(C)C | Yes | DEHPVA | 1 | 0 | n-dodecane | 1 | U(VI) | 0.01 | HNO3 | 2 | 25 | 30 |  | 0.41293 | No | I think Figures 6 and 7 in this manuscript are the same graphs | Structural Effects in N,N-Dialkyl Amides on Their Extraction Behavior Toward Uranium and Thorium | Pathak, P.N.; Kumbhare, L.B.; Manchanda, V.K. | 2001 | https://doi.org/10.1081/SEI-100001377
1 | CCCCC(CC)CN(CC(CC)CCCC)C(=O)C(C)(C)C | Yes | DEHPVA | 1 | 0 | n-dodecane | 1 | U(VI) | 0.01 | HNO3 | 3 | 25 | 30 |  | 1.2017 | No | I think Figures 6 and 7 in this manuscript are the same graphs | Structural Effects in N,N-Dialkyl Amides on Their Extraction Behavior Toward Uranium and Thorium | Pathak, P.N.; Kumbhare, L.B.; Manchanda, V.K. | 2001 | https://doi.org/10.1081/SEI-100001377
1 | CCCCC(CC)CN(CC(CC)CCCC)C(=O)C(C)(C)C | Yes | DEHPVA | 1 | 0 | n-dodecane | 1 | U(VI) | 0.01 | HNO3 | 4 | 25 | 30 |  | 2.9371 | No | I think Figures 6 and 7 in this manuscript are the same graphs | Structural Effects in N,N-Dialkyl Amides on Their Extraction Behavior Toward Uranium and Thorium | Pathak, P.N.; Kumbhare, L.B.; Manchanda, V.K. | 2001 | https://doi.org/10.1081/SEI-100001377
1 | CCCCC(CC)CN(CC(CC)CCCC)C(=O)C(C)(C)C | Yes | DEHPVA | 1 | 0 | n-dodecane | 1 | U(VI) | 0.01 | HNO3 | 5 | 25 | 30 |  | 4.3383 | No | I think Figures 6 and 7 in this manuscript are the same graphs | Structural Effects in N,N-Dialkyl Amides on Their Extraction Behavior Toward Uranium and Thorium | Pathak, P.N.; Kumbhare, L.B.; Manchanda, V.K. | 2001 | https://doi.org/10.1081/SEI-100001377
1 | CCCCC(CC)CN(CC(CC)CCCC)C(=O)C(C)(C)C | Yes | DEHPVA | 1 | 0 | n-dodecane | 1 | U(VI) | 0.01 | HNO3 | 6 | 25 | 30 |  | 5.2942 | No | I think Figures 6 and 7 in this manuscript are the same graphs | Structural Effects in N,N-Dialkyl Amides on Their Extraction Behavior Toward Uranium and Thorium | Pathak, P.N.; Kumbhare, L.B.; Manchanda, V.K. | 2001 | https://doi.org/10.1081/SEI-100001377
1 | CCCCC(CC)CN(CC(CC)CCCC)C(C)=O | No | DEHAA | 1 | 0 | n-dodecane | 2 | Th(IV), Th(IV) | 0.0000001, 948.276 | HNO3 | 0.01 | 25 | 30 |  | 0.260, 0.000 | No | I think Figures 6 and 7 in this manuscript are the same graphs | Structural Effects in N,N-Dialkyl Amides on Their Extraction Behavior Toward Uranium and Thorium | Pathak, P.N.; Kumbhare, L.B.; Manchanda, V.K. | 2001 | https://doi.org/10.1081/SEI-100001377
1 | CCCCC(CC)CN(CC(CC)CCCC)C(C)=O | No | DEHAA | 1 | 0 | n-dodecane | 2 | Th(IV), Th(IV) | 0.0000001, 948.276 | HNO3 | 0.1 | 25 | 30 |  | 0.260, 0.000 | No | I think Figures 6 and 7 in this manuscript are the same graphs | Structural Effects in N,N-Dialkyl Amides on Their Extraction Behavior Toward Uranium and Thorium | Pathak, P.N.; Kumbhare, L.B.; Manchanda, V.K. | 2001 | https://doi.org/10.1081/SEI-100001377
1 | CCCCC(CC)CN(CC(CC)CCCC)C(C)=O | No | DEHAA | 1 | 0 | n-dodecane | 2 | Th(IV), Th(IV) | 0.0000001, 948.276 | HNO3 | 1 | 25 | 30 |  | 0.000, 0.000 | Yes | I think Figures 6 and 7 in this manuscript are the same graphs | Structural Effects in N,N-Dialkyl Amides on Their Extraction Behavior Toward Uranium and Thorium | Pathak, P.N.; Kumbhare, L.B.; Manchanda, V.K. | 2001 | https://doi.org/10.1081/SEI-100001377
1 | CCCCC(CC)CN(CC(CC)CCCC)C(C)=O | No | DEHAA | 1 | 0 | n-dodecane | 2 | Th(IV), Th(IV) | 0.0000001, 948.276 | HNO3 | 2 | 25 | 30 |  | 0.000, 0.000 | Yes | I think Figures 6 and 7 in this manuscript are the same graphs | Structural Effects in N,N-Dialkyl Amides on Their Extraction Behavior Toward Uranium and Thorium | Pathak, P.N.; Kumbhare, L.B.; Manchanda, V.K. | 2001 | https://doi.org/10.1081/SEI-100001377
1 | CCCCC(CC)CN(CC(CC)CCCC)C(C)=O | No | DEHAA | 1 | 0 | n-dodecane | 2 | Th(IV), Th(IV) | 0.0000001, 948.276 | HNO3 | 3 | 25 | 30 |  | 0.000, 0.000 | Yes | I think Figures 6 and 7 in this manuscript are the same graphs | Structural Effects in N,N-Dialkyl Amides on Their Extraction Behavior Toward Uranium and Thorium | Pathak, P.N.; Kumbhare, L.B.; Manchanda, V.K. | 2001 | https://doi.org/10.1081/SEI-100001377
1 | CCCCC(CC)CN(CC(CC)CCCC)C(C)=O | No | DEHAA | 1 | 0 | n-dodecane | 2 | Th(IV), Th(IV) | 0.0000001, 948.276 | HNO3 | 4 | 25 | 30 |  | 0.000, 0.000 | Yes | I think Figures 6 and 7 in this manuscript are the same graphs | Structural Effects in N,N-Dialkyl Amides on Their Extraction Behavior Toward Uranium and Thorium | Pathak, P.N.; Kumbhare, L.B.; Manchanda, V.K. | 2001 | https://doi.org/10.1081/SEI-100001377
1 | CCCCC(CC)CN(CC(CC)CCCC)C(C)=O | No | DEHAA | 1 | 0 | n-dodecane | 2 | Th(IV), Th(IV) | 0.0000001, 948.276 | HNO3 | 5 | 25 | 30 |  | 0.000, 0.000 | Yes | I think Figures 6 and 7 in this manuscript are the same graphs | Structural Effects in N,N-Dialkyl Amides on Their Extraction Behavior Toward Uranium and Thorium | Pathak, P.N.; Kumbhare, L.B.; Manchanda, V.K. | 2001 | https://doi.org/10.1081/SEI-100001377
1 | CCCCC(CC)CN(CC(CC)CCCC)C(C)=O | No | DEHAA | 1 | 0 | n-dodecane | 2 | Th(IV), Th(IV) | 0.0000001, 948.276 | HNO3 | 6 | 25 | 30 |  | 0.000, 0.000 | Yes | I think Figures 6 and 7 in this manuscript are the same graphs | Structural Effects in N,N-Dialkyl Amides on Their Extraction Behavior Toward Uranium and Thorium | Pathak, P.N.; Kumbhare, L.B.; Manchanda, V.K. | 2001 | https://doi.org/10.1081/SEI-100001377
1 | CCCCC(CC)CN(CC(CC)CCCC)C(C)=O | No | DEHAA | 1 | 0 | n-dodecane | 2 | U(VI), Th(IV) | 0.01, 948.276 | HNO3 | 0.01 | 25 | 30 |  | 19.400, 0.000 | No | I think Figures 6 and 7 in this manuscript are the same graphs | Structural Effects in N,N-Dialkyl Amides on Their Extraction Behavior Toward Uranium and Thorium | Pathak, P.N.; Kumbhare, L.B.; Manchanda, V.K. | 2001 | https://doi.org/10.1081/SEI-100001377
1 | CCCCC(CC)CN(CC(CC)CCCC)C(C)=O | No | DEHAA | 1 | 0 | n-dodecane | 2 | U(VI), Th(IV) | 0.01, 948.276 | HNO3 | 0.1 | 25 | 30 |  | 11.400, 0.000 | No | I think Figures 6 and 7 in this manuscript are the same graphs | Structural Effects in N,N-Dialkyl Amides on Their Extraction Behavior Toward Uranium and Thorium | Pathak, P.N.; Kumbhare, L.B.; Manchanda, V.K. | 2001 | https://doi.org/10.1081/SEI-100001377
1 | CCCCC(CC)CN(CC(CC)CCCC)C(C)=O | No | DEHAA | 1 | 0 | n-dodecane | 2 | U(VI), Th(IV) | 0.01, 948.276 | HNO3 | 1 | 25 | 30 |  | 0.000, 0.000 | Yes | I think Figures 6 and 7 in this manuscript are the same graphs | Structural Effects in N,N-Dialkyl Amides on Their Extraction Behavior Toward Uranium and Thorium | Pathak, P.N.; Kumbhare, L.B.; Manchanda, V.K. | 2001 | https://doi.org/10.1081/SEI-100001377
1 | CCCCC(CC)CN(CC(CC)CCCC)C(C)=O | No | DEHAA | 1 | 0 | n-dodecane | 2 | U(VI), Th(IV) | 0.01, 948.276 | HNO3 | 2 | 25 | 30 |  | 0.000, 0.000 | Yes | I think Figures 6 and 7 in this manuscript are the same graphs | Structural Effects in N,N-Dialkyl Amides on Their Extraction Behavior Toward Uranium and Thorium | Pathak, P.N.; Kumbhare, L.B.; Manchanda, V.K. | 2001 | https://doi.org/10.1081/SEI-100001377
1 | CCCCC(CC)CN(CC(CC)CCCC)C(C)=O | No | DEHAA | 1 | 0 | n-dodecane | 2 | U(VI), Th(IV) | 0.01, 948.276 | HNO3 | 3 | 25 | 30 |  | 0.000, 0.000 | Yes | I think Figures 6 and 7 in this manuscript are the same graphs | Structural Effects in N,N-Dialkyl Amides on Their Extraction Behavior Toward Uranium and Thorium | Pathak, P.N.; Kumbhare, L.B.; Manchanda, V.K. | 2001 | https://doi.org/10.1081/SEI-100001377
1 | CCCCC(CC)CN(CC(CC)CCCC)C(C)=O | No | DEHAA | 1 | 0 | n-dodecane | 2 | U(VI), Th(IV) | 0.01, 948.276 | HNO3 | 4 | 25 | 30 |  | 0.000, 0.000 | Yes | I think Figures 6 and 7 in this manuscript are the same graphs | Structural Effects in N,N-Dialkyl Amides on Their Extraction Behavior Toward Uranium and Thorium | Pathak, P.N.; Kumbhare, L.B.; Manchanda, V.K. | 2001 | https://doi.org/10.1081/SEI-100001377
1 | CCCCC(CC)CN(CC(CC)CCCC)C(C)=O | No | DEHAA | 1 | 0 | n-dodecane | 2 | U(VI), Th(IV) | 0.01, 948.276 | HNO3 | 5 | 25 | 30 |  | 0.000, 0.000 | Yes | I think Figures 6 and 7 in this manuscript are the same graphs | Structural Effects in N,N-Dialkyl Amides on Their Extraction Behavior Toward Uranium and Thorium | Pathak, P.N.; Kumbhare, L.B.; Manchanda, V.K. | 2001 | https://doi.org/10.1081/SEI-100001377
1 | CCCCC(CC)CN(CC(CC)CCCC)C(C)=O | No | DEHAA | 1 | 0 | n-dodecane | 2 | U(VI), Th(IV) | 0.01, 948.276 | HNO3 | 6 | 25 | 30 |  | 0.000, 0.000 | Yes | I think Figures 6 and 7 in this manuscript are the same graphs | Structural Effects in N,N-Dialkyl Amides on Their Extraction Behavior Toward Uranium and Thorium | Pathak, P.N.; Kumbhare, L.B.; Manchanda, V.K. | 2001 | https://doi.org/10.1081/SEI-100001377
1 | CCCCC(CC)CN(CC(CC)CCCC)C(=O)CC | No | DEHPRA | 1 | 0 | n-dodecane | 2 | Th(IV), Th(IV) | 0.0000001, 948.276 | HNO3 | 0.01 | 25 | 30 |  | 0.064, 0.000 | No | I think Figures 6 and 7 in this manuscript are the same graphs | Structural Effects in N,N-Dialkyl Amides on Their Extraction Behavior Toward Uranium and Thorium | Pathak, P.N.; Kumbhare, L.B.; Manchanda, V.K. | 2001 | https://doi.org/10.1081/SEI-100001377
1 | CCCCC(CC)CN(CC(CC)CCCC)C(=O)CC | No | DEHPRA | 1 | 0 | n-dodecane | 2 | Th(IV), Th(IV) | 0.0000001, 948.276 | HNO3 | 0.1 | 25 | 30 |  | 0.074, 0.000 | No | I think Figures 6 and 7 in this manuscript are the same graphs | Structural Effects in N,N-Dialkyl Amides on Their Extraction Behavior Toward Uranium and Thorium | Pathak, P.N.; Kumbhare, L.B.; Manchanda, V.K. | 2001 | https://doi.org/10.1081/SEI-100001377
1 | CCCCC(CC)CN(CC(CC)CCCC)C(=O)CC | No | DEHPRA | 1 | 0 | n-dodecane | 2 | Th(IV), Th(IV) | 0.0000001, 948.276 | HNO3 | 1 | 25 | 30 |  | 0.089, 0.000 | No | I think Figures 6 and 7 in this manuscript are the same graphs | Structural Effects in N,N-Dialkyl Amides on Their Extraction Behavior Toward Uranium and Thorium | Pathak, P.N.; Kumbhare, L.B.; Manchanda, V.K. | 2001 | https://doi.org/10.1081/SEI-100001377
1 | CCCCC(CC)CN(CC(CC)CCCC)C(=O)CC | No | DEHPRA | 1 | 0 | n-dodecane | 2 | Th(IV), Th(IV) | 0.0000001, 948.276 | HNO3 | 2 | 25 | 30 |  | 0.100, 0.000 | No | I think Figures 6 and 7 in this manuscript are the same graphs | Structural Effects in N,N-Dialkyl Amides on Their Extraction Behavior Toward Uranium and Thorium | Pathak, P.N.; Kumbhare, L.B.; Manchanda, V.K. | 2001 | https://doi.org/10.1081/SEI-100001377
1 | CCCCC(CC)CN(CC(CC)CCCC)C(=O)CC | No | DEHPRA | 1 | 0 | n-dodecane | 2 | Th(IV), Th(IV) | 0.0000001, 948.276 | HNO3 | 3 | 25 | 30 |  | 0.000, 0.000 | Yes | I think Figures 6 and 7 in this manuscript are the same graphs | Structural Effects in N,N-Dialkyl Amides on Their Extraction Behavior Toward Uranium and Thorium | Pathak, P.N.; Kumbhare, L.B.; Manchanda, V.K. | 2001 | https://doi.org/10.1081/SEI-100001377
1 | CCCCC(CC)CN(CC(CC)CCCC)C(=O)CC | No | DEHPRA | 1 | 0 | n-dodecane | 2 | Th(IV), Th(IV) | 0.0000001, 948.276 | HNO3 | 4 | 25 | 30 |  | 0.000, 0.000 | Yes | I think Figures 6 and 7 in this manuscript are the same graphs | Structural Effects in N,N-Dialkyl Amides on Their Extraction Behavior Toward Uranium and Thorium | Pathak, P.N.; Kumbhare, L.B.; Manchanda, V.K. | 2001 | https://doi.org/10.1081/SEI-100001377
1 | CCCCC(CC)CN(CC(CC)CCCC)C(=O)CC | No | DEHPRA | 1 | 0 | n-dodecane | 2 | Th(IV), Th(IV) | 0.0000001, 948.276 | HNO3 | 5 | 25 | 30 |  | 0.000, 0.000 | Yes | I think Figures 6 and 7 in this manuscript are the same graphs | Structural Effects in N,N-Dialkyl Amides on Their Extraction Behavior Toward Uranium and Thorium | Pathak, P.N.; Kumbhare, L.B.; Manchanda, V.K. | 2001 | https://doi.org/10.1081/SEI-100001377
1 | CCCCC(CC)CN(CC(CC)CCCC)C(=O)CC | No | DEHPRA | 1 | 0 | n-dodecane | 2 | Th(IV), Th(IV) | 0.0000001, 948.276 | HNO3 | 6 | 25 | 30 |  | 0.000, 0.000 | Yes | I think Figures 6 and 7 in this manuscript are the same graphs | Structural Effects in N,N-Dialkyl Amides on Their Extraction Behavior Toward Uranium and Thorium | Pathak, P.N.; Kumbhare, L.B.; Manchanda, V.K. | 2001 | https://doi.org/10.1081/SEI-100001377
1 | CCCCC(CC)CN(CC(CC)CCCC)C(=O)CC | No | DEHPRA | 1 | 0 | n-dodecane | 2 | U(VI), Th(IV) | 0.01, 948.276 | HNO3 | 0.01 | 25 | 30 |  | 16.700, 0.000 | No | I think Figures 6 and 7 in this manuscript are the same graphs | Structural Effects in N,N-Dialkyl Amides on Their Extraction Behavior Toward Uranium and Thorium | Pathak, P.N.; Kumbhare, L.B.; Manchanda, V.K. | 2001 | https://doi.org/10.1081/SEI-100001377
1 | CCCCC(CC)CN(CC(CC)CCCC)C(=O)CC | No | DEHPRA | 1 | 0 | n-dodecane | 2 | U(VI), Th(IV) | 0.01, 948.276 | HNO3 | 0.1 | 25 | 30 |  | 10.200, 0.000 | No | I think Figures 6 and 7 in this manuscript are the same graphs | Structural Effects in N,N-Dialkyl Amides on Their Extraction Behavior Toward Uranium and Thorium | Pathak, P.N.; Kumbhare, L.B.; Manchanda, V.K. | 2001 | https://doi.org/10.1081/SEI-100001377
1 | CCCCC(CC)CN(CC(CC)CCCC)C(=O)CC | No | DEHPRA | 1 | 0 | n-dodecane | 2 | U(VI), Th(IV) | 0.01, 948.276 | HNO3 | 1 | 25 | 30 |  | 7.800, 0.000 | No | I think Figures 6 and 7 in this manuscript are the same graphs | Structural Effects in N,N-Dialkyl Amides on Their Extraction Behavior Toward Uranium and Thorium | Pathak, P.N.; Kumbhare, L.B.; Manchanda, V.K. | 2001 | https://doi.org/10.1081/SEI-100001377
1 | CCCCC(CC)CN(CC(CC)CCCC)C(=O)CC | No | DEHPRA | 1 | 0 | n-dodecane | 2 | U(VI), Th(IV) | 0.01, 948.276 | HNO3 | 2 | 25 | 30 |  | 6.100, 0.000 | No | I think Figures 6 and 7 in this manuscript are the same graphs | Structural Effects in N,N-Dialkyl Amides on Their Extraction Behavior Toward Uranium and Thorium | Pathak, P.N.; Kumbhare, L.B.; Manchanda, V.K. | 2001 | https://doi.org/10.1081/SEI-100001377
1 | CCCCC(CC)CN(CC(CC)CCCC)C(=O)CC | No | DEHPRA | 1 | 0 | n-dodecane | 2 | U(VI), Th(IV) | 0.01, 948.276 | HNO3 | 3 | 25 | 30 |  | 0.000, 0.000 | Yes | I think Figures 6 and 7 in this manuscript are the same graphs | Structural Effects in N,N-Dialkyl Amides on Their Extraction Behavior Toward Uranium and Thorium | Pathak, P.N.; Kumbhare, L.B.; Manchanda, V.K. | 2001 | https://doi.org/10.1081/SEI-100001377
1 | CCCCC(CC)CN(CC(CC)CCCC)C(=O)CC | No | DEHPRA | 1 | 0 | n-dodecane | 2 | U(VI), Th(IV) | 0.01, 948.276 | HNO3 | 4 | 25 | 30 |  | 0.000, 0.000 | Yes | I think Figures 6 and 7 in this manuscript are the same graphs | Structural Effects in N,N-Dialkyl Amides on Their Extraction Behavior Toward Uranium and Thorium | Pathak, P.N.; Kumbhare, L.B.; Manchanda, V.K. | 2001 | https://doi.org/10.1081/SEI-100001377
1 | CCCCC(CC)CN(CC(CC)CCCC)C(=O)CC | No | DEHPRA | 1 | 0 | n-dodecane | 2 | U(VI), Th(IV) | 0.01, 948.276 | HNO3 | 5 | 25 | 30 |  | 0.000, 0.000 | Yes | I think Figures 6 and 7 in this manuscript are the same graphs | Structural Effects in N,N-Dialkyl Amides on Their Extraction Behavior Toward Uranium and Thorium | Pathak, P.N.; Kumbhare, L.B.; Manchanda, V.K. | 2001 | https://doi.org/10.1081/SEI-100001377
1 | CCCCC(CC)CN(CC(CC)CCCC)C(=O)CC | No | DEHPRA | 1 | 0 | n-dodecane | 2 | U(VI), Th(IV) | 0.01, 948.276 | HNO3 | 6 | 25 | 30 |  | 0.000, 0.000 | Yes | I think Figures 6 and 7 in this manuscript are the same graphs | Structural Effects in N,N-Dialkyl Amides on Their Extraction Behavior Toward Uranium and Thorium | Pathak, P.N.; Kumbhare, L.B.; Manchanda, V.K. | 2001 | https://doi.org/10.1081/SEI-100001377
1 | CCCCC(CC)CN(CC(CC)CCCC)C(=O)C(C)(C)C | Yes | DEHPVA | 1 | 0 | n-dodecane | 2 | Th(IV), Th(IV) | 0.0000001, 948.276 | HNO3 | 0.01 | 25 | 30 |  | 0.0008, 0.000 | No | I think Figures 6 and 7 in this manuscript are the same graphs | Structural Effects in N,N-Dialkyl Amides on Their Extraction Behavior Toward Uranium and Thorium | Pathak, P.N.; Kumbhare, L.B.; Manchanda, V.K. | 2001 | https://doi.org/10.1081/SEI-100001377
1 | CCCCC(CC)CN(CC(CC)CCCC)C(=O)C(C)(C)C | Yes | DEHPVA | 1 | 0 | n-dodecane | 2 | Th(IV), Th(IV) | 0.0000001, 948.276 | HNO3 | 0.1 | 25 | 30 |  | 0.0018, 0.000 | No | I think Figures 6 and 7 in this manuscript are the same graphs | Structural Effects in N,N-Dialkyl Amides on Their Extraction Behavior Toward Uranium and Thorium | Pathak, P.N.; Kumbhare, L.B.; Manchanda, V.K. | 2001 | https://doi.org/10.1081/SEI-100001377
1 | CCCCC(CC)CN(CC(CC)CCCC)C(=O)C(C)(C)C | Yes | DEHPVA | 1 | 0 | n-dodecane | 2 | Th(IV), Th(IV) | 0.0000001, 948.276 | HNO3 | 1 | 25 | 30 |  | 0.0027, 0.000 | No | I think Figures 6 and 7 in this manuscript are the same graphs | Structural Effects in N,N-Dialkyl Amides on Their Extraction Behavior Toward Uranium and Thorium | Pathak, P.N.; Kumbhare, L.B.; Manchanda, V.K. | 2001 | https://doi.org/10.1081/SEI-100001377
1 | CCCCC(CC)CN(CC(CC)CCCC)C(=O)C(C)(C)C | Yes | DEHPVA | 1 | 0 | n-dodecane | 2 | Th(IV), Th(IV) | 0.0000001, 948.276 | HNO3 | 2 | 25 | 30 |  | 0.0030, 0.000 | No | I think Figures 6 and 7 in this manuscript are the same graphs | Structural Effects in N,N-Dialkyl Amides on Their Extraction Behavior Toward Uranium and Thorium | Pathak, P.N.; Kumbhare, L.B.; Manchanda, V.K. | 2001 | https://doi.org/10.1081/SEI-100001377
1 | CCCCC(CC)CN(CC(CC)CCCC)C(=O)C(C)(C)C | Yes | DEHPVA | 1 | 0 | n-dodecane | 2 | Th(IV), Th(IV) | 0.0000001, 948.276 | HNO3 | 3 | 25 | 30 |  | 0.0033, 0.000 | No | I think Figures 6 and 7 in this manuscript are the same graphs | Structural Effects in N,N-Dialkyl Amides on Their Extraction Behavior Toward Uranium and Thorium | Pathak, P.N.; Kumbhare, L.B.; Manchanda, V.K. | 2001 | https://doi.org/10.1081/SEI-100001377
1 | CCCCC(CC)CN(CC(CC)CCCC)C(=O)C(C)(C)C | Yes | DEHPVA | 1 | 0 | n-dodecane | 2 | Th(IV), Th(IV) | 0.0000001, 948.276 | HNO3 | 4 | 25 | 30 |  | 0.0038, 0.000 | No | I think Figures 6 and 7 in this manuscript are the same graphs | Structural Effects in N,N-Dialkyl Amides on Their Extraction Behavior Toward Uranium and Thorium | Pathak, P.N.; Kumbhare, L.B.; Manchanda, V.K. | 2001 | https://doi.org/10.1081/SEI-100001377
1 | CCCCC(CC)CN(CC(CC)CCCC)C(=O)C(C)(C)C | Yes | DEHPVA | 1 | 0 | n-dodecane | 2 | Th(IV), Th(IV) | 0.0000001, 948.276 | HNO3 | 5 | 25 | 30 |  | 0.0037, 0.000 | No | I think Figures 6 and 7 in this manuscript are the same graphs | Structural Effects in N,N-Dialkyl Amides on Their Extraction Behavior Toward Uranium and Thorium | Pathak, P.N.; Kumbhare, L.B.; Manchanda, V.K. | 2001 | https://doi.org/10.1081/SEI-100001377
1 | CCCCC(CC)CN(CC(CC)CCCC)C(=O)C(C)(C)C | Yes | DEHPVA | 1 | 0 | n-dodecane | 2 | Th(IV), Th(IV) | 0.0000001, 948.276 | HNO3 | 6 | 25 | 30 |  | 0.0041, 0.000 | No | I think Figures 6 and 7 in this manuscript are the same graphs | Structural Effects in N,N-Dialkyl Amides on Their Extraction Behavior Toward Uranium and Thorium | Pathak, P.N.; Kumbhare, L.B.; Manchanda, V.K. | 2001 | https://doi.org/10.1081/SEI-100001377
1 | CCCCC(CC)CN(CC(CC)CCCC)C(=O)C(C)(C)C | Yes | DEHPVA | 1 | 0 | n-dodecane | 2 | U(VI), Th(IV) | 0.01, 948.276 | HNO3 | 0.01 | 25 | 30 |  | 4.200, 0.000 | No | I think Figures 6 and 7 in this manuscript are the same graphs | Structural Effects in N,N-Dialkyl Amides on Their Extraction Behavior Toward Uranium and Thorium | Pathak, P.N.; Kumbhare, L.B.; Manchanda, V.K. | 2001 | https://doi.org/10.1081/SEI-100001377
1 | CCCCC(CC)CN(CC(CC)CCCC)C(=O)C(C)(C)C | Yes | DEHPVA | 1 | 0 | n-dodecane | 2 | U(VI), Th(IV) | 0.01, 948.276 | HNO3 | 0.1 | 25 | 30 |  | 3.900, 0.000 | No | I think Figures 6 and 7 in this manuscript are the same graphs | Structural Effects in N,N-Dialkyl Amides on Their Extraction Behavior Toward Uranium and Thorium | Pathak, P.N.; Kumbhare, L.B.; Manchanda, V.K. | 2001 | https://doi.org/10.1081/SEI-100001377
1 | CCCCC(CC)CN(CC(CC)CCCC)C(=O)C(C)(C)C | Yes | DEHPVA | 1 | 0 | n-dodecane | 2 | U(VI), Th(IV) | 0.01, 948.276 | HNO3 | 1 | 25 | 30 |  | 6.700, 0.000 | No | I think Figures 6 and 7 in this manuscript are the same graphs | Structural Effects in N,N-Dialkyl Amides on Their Extraction Behavior Toward Uranium and Thorium | Pathak, P.N.; Kumbhare, L.B.; Manchanda, V.K. | 2001 | https://doi.org/10.1081/SEI-100001377
1 | CCCCC(CC)CN(CC(CC)CCCC)C(=O)C(C)(C)C | Yes | DEHPVA | 1 | 0 | n-dodecane | 2 | U(VI), Th(IV) | 0.01, 948.276 | HNO3 | 2 | 25 | 30 |  | 8.000, 0.000 | No | I think Figures 6 and 7 in this manuscript are the same graphs | Structural Effects in N,N-Dialkyl Amides on Their Extraction Behavior Toward Uranium and Thorium | Pathak, P.N.; Kumbhare, L.B.; Manchanda, V.K. | 2001 | https://doi.org/10.1081/SEI-100001377
1 | CCCCC(CC)CN(CC(CC)CCCC)C(=O)C(C)(C)C | Yes | DEHPVA | 1 | 0 | n-dodecane | 2 | U(VI), Th(IV) | 0.01, 948.276 | HNO3 | 3 | 25 | 30 |  | 8.300, 0.000 | No | I think Figures 6 and 7 in this manuscript are the same graphs | Structural Effects in N,N-Dialkyl Amides on Their Extraction Behavior Toward Uranium and Thorium | Pathak, P.N.; Kumbhare, L.B.; Manchanda, V.K. | 2001 | https://doi.org/10.1081/SEI-100001377
1 | CCCCC(CC)CN(CC(CC)CCCC)C(=O)C(C)(C)C | Yes | DEHPVA | 1 | 0 | n-dodecane | 2 | U(VI), Th(IV) | 0.01, 948.276 | HNO3 | 4 | 25 | 30 |  | 8.300, 0.000 | No | I think Figures 6 and 7 in this manuscript are the same graphs | Structural Effects in N,N-Dialkyl Amides on Their Extraction Behavior Toward Uranium and Thorium | Pathak, P.N.; Kumbhare, L.B.; Manchanda, V.K. | 2001 | https://doi.org/10.1081/SEI-100001377
1 | CCCCC(CC)CN(CC(CC)CCCC)C(=O)C(C)(C)C | Yes | DEHPVA | 1 | 0 | n-dodecane | 2 | U(VI), Th(IV) | 0.01, 948.276 | HNO3 | 5 | 25 | 30 |  | 6.800, 0.000 | No | I think Figures 6 and 7 in this manuscript are the same graphs | Structural Effects in N,N-Dialkyl Amides on Their Extraction Behavior Toward Uranium and Thorium | Pathak, P.N.; Kumbhare, L.B.; Manchanda, V.K. | 2001 | https://doi.org/10.1081/SEI-100001377
1 | CCCCC(CC)CN(CC(CC)CCCC)C(=O)C(C)(C)C | Yes | DEHPVA | 1 | 0 | n-dodecane | 2 | U(VI), Th(IV) | 0.01, 948.276 | HNO3 | 6 | 25 | 30 |  | 7.500, 0.000 | No | I think Figures 6 and 7 in this manuscript are the same graphs | Structural Effects in N,N-Dialkyl Amides on Their Extraction Behavior Toward Uranium and Thorium | Pathak, P.N.; Kumbhare, L.B.; Manchanda, V.K. | 2001 | https://doi.org/10.1081/SEI-100001377
1 | CCCCC(CC)CN(CC(CC)CCCC)C(=O)C(C)C | Yes | DEHiBA | 1 | 0 | n-dodecane | 2 | Th(IV), Th(IV) | 0.0000001, 948.276 | HNO3 | 0.01 | 25 | 30 |  | 0.0045, 0.000 | No | I think Figures 6 and 7 in this manuscript are the same graphs | Structural Effects in N,N-Dialkyl Amides on Their Extraction Behavior Toward Uranium and Thorium | Pathak, P.N.; Kumbhare, L.B.; Manchanda, V.K. | 2001 | https://doi.org/10.1081/SEI-100001377
1 | CCCCC(CC)CN(CC(CC)CCCC)C(=O)C(C)C | Yes | DEHiBA | 1 | 0 | n-dodecane | 2 | Th(IV), Th(IV) | 0.0000001, 948.276 | HNO3 | 0.1 | 25 | 30 |  | 0.0095, 0.000 | No | I think Figures 6 and 7 in this manuscript are the same graphs | Structural Effects in N,N-Dialkyl Amides on Their Extraction Behavior Toward Uranium and Thorium | Pathak, P.N.; Kumbhare, L.B.; Manchanda, V.K. | 2001 | https://doi.org/10.1081/SEI-100001377
1 | CCCCC(CC)CN(CC(CC)CCCC)C(=O)C(C)C | Yes | DEHiBA | 1 | 0 | n-dodecane | 2 | Th(IV), Th(IV) | 0.0000001, 948.276 | HNO3 | 1 | 25 | 30 |  | 0.012, 0.000 | No | I think Figures 6 and 7 in this manuscript are the same graphs | Structural Effects in N,N-Dialkyl Amides on Their Extraction Behavior Toward Uranium and Thorium | Pathak, P.N.; Kumbhare, L.B.; Manchanda, V.K. | 2001 | https://doi.org/10.1081/SEI-100001377
1 | CCCCC(CC)CN(CC(CC)CCCC)C(=O)C(C)C | Yes | DEHiBA | 1 | 0 | n-dodecane | 2 | Th(IV), Th(IV) | 0.0000001, 948.276 | HNO3 | 2 | 25 | 30 |  | 0.017, 0.000 | No | I think Figures 6 and 7 in this manuscript are the same graphs | Structural Effects in N,N-Dialkyl Amides on Their Extraction Behavior Toward Uranium and Thorium | Pathak, P.N.; Kumbhare, L.B.; Manchanda, V.K. | 2001 | https://doi.org/10.1081/SEI-100001377
1 | CCCCC(CC)CN(CC(CC)CCCC)C(=O)C(C)C | Yes | DEHiBA | 1 | 0 | n-dodecane | 2 | Th(IV), Th(IV) | 0.0000001, 948.276 | HNO3 | 3 | 25 | 30 |  | 0.022, 0.000 | No | I think Figures 6 and 7 in this manuscript are the same graphs | Structural Effects in N,N-Dialkyl Amides on Their Extraction Behavior Toward Uranium and Thorium | Pathak, P.N.; Kumbhare, L.B.; Manchanda, V.K. | 2001 | https://doi.org/10.1081/SEI-100001377
1 | CCCCC(CC)CN(CC(CC)CCCC)C(=O)C(C)C | Yes | DEHiBA | 1 | 0 | n-dodecane | 2 | Th(IV), Th(IV) | 0.0000001, 948.276 | HNO3 | 4 | 25 | 30 |  | 0.027, 0.000 | No | I think Figures 6 and 7 in this manuscript are the same graphs | Structural Effects in N,N-Dialkyl Amides on Their Extraction Behavior Toward Uranium and Thorium | Pathak, P.N.; Kumbhare, L.B.; Manchanda, V.K. | 2001 | https://doi.org/10.1081/SEI-100001377
1 | CCCCC(CC)CN(CC(CC)CCCC)C(=O)C(C)C | Yes | DEHiBA | 1 | 0 | n-dodecane | 2 | Th(IV), Th(IV) | 0.0000001, 948.276 | HNO3 | 5 | 25 | 30 |  | 0.032, 0.000 | No | I think Figures 6 and 7 in this manuscript are the same graphs | Structural Effects in N,N-Dialkyl Amides on Their Extraction Behavior Toward Uranium and Thorium | Pathak, P.N.; Kumbhare, L.B.; Manchanda, V.K. | 2001 | https://doi.org/10.1081/SEI-100001377
1 | CCCCC(CC)CN(CC(CC)CCCC)C(=O)C(C)C | Yes | DEHiBA | 1 | 0 | n-dodecane | 2 | Th(IV), Th(IV) | 0.0000001, 948.276 | HNO3 | 6 | 25 | 30 |  | 0.037, 0.000 | No | I think Figures 6 and 7 in this manuscript are the same graphs | Structural Effects in N,N-Dialkyl Amides on Their Extraction Behavior Toward Uranium and Thorium | Pathak, P.N.; Kumbhare, L.B.; Manchanda, V.K. | 2001 | https://doi.org/10.1081/SEI-100001377
1 | CCCCC(CC)CN(CC(CC)CCCC)C(=O)C(C)C | Yes | DEHiBA | 1 | 0 | n-dodecane | 2 | U(VI), Th(IV) | 0.01, 948.276 | HNO3 | 0.01 | 25 | 30 |  | 8.600, 0.000 | No | I think Figures 6 and 7 in this manuscript are the same graphs | Structural Effects in N,N-Dialkyl Amides on Their Extraction Behavior Toward Uranium and Thorium | Pathak, P.N.; Kumbhare, L.B.; Manchanda, V.K. | 2001 | https://doi.org/10.1081/SEI-100001377
1 | CCCCC(CC)CN(CC(CC)CCCC)C(=O)C(C)C | Yes | DEHiBA | 1 | 0 | n-dodecane | 2 | U(VI), Th(IV) | 0.01, 948.276 | HNO3 | 0.1 | 25 | 30 |  | 8.600, 0.000 | No | I think Figures 6 and 7 in this manuscript are the same graphs | Structural Effects in N,N-Dialkyl Amides on Their Extraction Behavior Toward Uranium and Thorium | Pathak, P.N.; Kumbhare, L.B.; Manchanda, V.K. | 2001 | https://doi.org/10.1081/SEI-100001377
1 | CCCCC(CC)CN(CC(CC)CCCC)C(=O)C(C)C | Yes | DEHiBA | 1 | 0 | n-dodecane | 2 | U(VI), Th(IV) | 0.01, 948.276 | HNO3 | 1 | 25 | 30 |  | 8.500, 0.000 | No | I think Figures 6 and 7 in this manuscript are the same graphs | Structural Effects in N,N-Dialkyl Amides on Their Extraction Behavior Toward Uranium and Thorium | Pathak, P.N.; Kumbhare, L.B.; Manchanda, V.K. | 2001 | https://doi.org/10.1081/SEI-100001377
1 | CCCCC(CC)CN(CC(CC)CCCC)C(=O)C(C)C | Yes | DEHiBA | 1 | 0 | n-dodecane | 2 | U(VI), Th(IV) | 0.01, 948.276 | HNO3 | 2 | 25 | 30 |  | 6.400, 0.000 | No | I think Figures 6 and 7 in this manuscript are the same graphs | Structural Effects in N,N-Dialkyl Amides on Their Extraction Behavior Toward Uranium and Thorium | Pathak, P.N.; Kumbhare, L.B.; Manchanda, V.K. | 2001 | https://doi.org/10.1081/SEI-100001377
1 | CCCCC(CC)CN(CC(CC)CCCC)C(=O)C(C)C | Yes | DEHiBA | 1 | 0 | n-dodecane | 2 | U(VI), Th(IV) | 0.01, 948.276 | HNO3 | 3 | 25 | 30 |  | 6.800, 0.000 | No | I think Figures 6 and 7 in this manuscript are the same graphs | Structural Effects in N,N-Dialkyl Amides on Their Extraction Behavior Toward Uranium and Thorium | Pathak, P.N.; Kumbhare, L.B.; Manchanda, V.K. | 2001 | https://doi.org/10.1081/SEI-100001377
1 | CCCCC(CC)CN(CC(CC)CCCC)C(=O)C(C)C | Yes | DEHiBA | 1 | 0 | n-dodecane | 2 | U(VI), Th(IV) | 0.01, 948.276 | HNO3 | 4 | 25 | 30 |  | 6.000, 0.000 | No | I think Figures 6 and 7 in this manuscript are the same graphs | Structural Effects in N,N-Dialkyl Amides on Their Extraction Behavior Toward Uranium and Thorium | Pathak, P.N.; Kumbhare, L.B.; Manchanda, V.K. | 2001 | https://doi.org/10.1081/SEI-100001377
1 | CCCCC(CC)CN(CC(CC)CCCC)C(=O)C(C)C | Yes | DEHiBA | 1 | 0 | n-dodecane | 2 | U(VI), Th(IV) | 0.01, 948.276 | HNO3 | 5 | 25 | 30 |  | 4.100, 0.000 | No | I think Figures 6 and 7 in this manuscript are the same graphs | Structural Effects in N,N-Dialkyl Amides on Their Extraction Behavior Toward Uranium and Thorium | Pathak, P.N.; Kumbhare, L.B.; Manchanda, V.K. | 2001 | https://doi.org/10.1081/SEI-100001377
1 | CCCCC(CC)CN(CC(CC)CCCC)C(=O)C(C)C | Yes | DEHiBA | 1 | 0 | n-dodecane | 2 | U(VI), Th(IV) | 0.01, 948.276 | HNO3 | 6 | 25 | 30 |  | 2.200, 0.000 | No | I think Figures 6 and 7 in this manuscript are the same graphs | Structural Effects in N,N-Dialkyl Amides on Their Extraction Behavior Toward Uranium and Thorium | Pathak, P.N.; Kumbhare, L.B.; Manchanda, V.K. | 2001 | https://doi.org/10.1081/SEI-100001377
1 | CCCCC(CC)CN(CC(CC)CCCC)C(=O)C(C)C | Yes | DEHiBA | 1 | 0 | n-dodecane | 1 | U(VI) | 0.01 | HNO3 | 3 | 25 | 2 |  | 1.95 | No |  | Separation Studies of Uranium and Thorium Using Di-2-Ethylhexyl Isobutyramide (D2EDIBA) | Pathak, P.N.; Veeraraghavan, R.; Prabhu, D.R.; Mahajan, G.R.; Manchanda, V.K. | 1999 | https://doi.org/10.1081/SS-100100793 | ***MUST DOUBLE CHECK LOG-LOG PLOTS ***
1 | CCCCC(CC)CN(CC(CC)CCCC)C(=O)C(C)C | Yes | DEHiBA | 1 | 0 | n-dodecane | 1 | U(VI) | 0.01 | HNO3 | 3 | 25 | 5 |  | 2.01 | No |  | Separation Studies of Uranium and Thorium Using Di-2-Ethylhexyl Isobutyramide (D2EDIBA) | Pathak, P.N.; Veeraraghavan, R.; Prabhu, D.R.; Mahajan, G.R.; Manchanda, V.K. | 1999 | https://doi.org/10.1081/SS-100100793
1 | CCCCC(CC)CN(CC(CC)CCCC)C(=O)C(C)C | Yes | DEHiBA | 1 | 0 | n-dodecane | 1 | U(VI) | 0.01 | HNO3 | 3 | 25 | 15 |  | 2.13 | No |  | Separation Studies of Uranium and Thorium Using Di-2-Ethylhexyl Isobutyramide (D2EDIBA) | Pathak, P.N.; Veeraraghavan, R.; Prabhu, D.R.; Mahajan, G.R.; Manchanda, V.K. | 1999 | https://doi.org/10.1081/SS-100100793
1 | CCCCC(CC)CN(CC(CC)CCCC)C(=O)C(C)C | Yes | DEHiBA | 1 | 0 | n-dodecane | 1 | U(VI) | 0.01 | HNO3 | 3 | 25 | 30 |  | 2.22 | No |  | Separation Studies of Uranium and Thorium Using Di-2-Ethylhexyl Isobutyramide (D2EDIBA) | Pathak, P.N.; Veeraraghavan, R.; Prabhu, D.R.; Mahajan, G.R.; Manchanda, V.K. | 1999 | https://doi.org/10.1081/SS-100100793
1 | CCCCC(CC)CN(CC(CC)CCCC)C(=O)C(C)C | Yes | DEHiBA | 1 | 0 | n-dodecane | 1 | U(VI) | 0.01 | HNO3 | 3 | 25 | 60 |  | 2.16 | No |  | Separation Studies of Uranium and Thorium Using Di-2-Ethylhexyl Isobutyramide (D2EDIBA) | Pathak, P.N.; Veeraraghavan, R.; Prabhu, D.R.; Mahajan, G.R.; Manchanda, V.K. | 1999 | https://doi.org/10.1081/SS-100100793
1 | CCCCC(CC)CN(CC(CC)CCCC)C(=O)C(C)C | Yes | DEHiBA | 1 | 0 | n-dodecane | 1 | U(VI) | 0.01 | HNO3 | 3 | 25 | 125 |  | 2.24 | No |  | Separation Studies of Uranium and Thorium Using Di-2-Ethylhexyl Isobutyramide (D2EDIBA) | Pathak, P.N.; Veeraraghavan, R.; Prabhu, D.R.; Mahajan, G.R.; Manchanda, V.K. | 1999 | https://doi.org/10.1081/SS-100100793
1 | CCCCC(CC)CN(CC(CC)CCCC)C(=O)C(C)C | Yes | DEHiBA | 1 | 0 | n-dodecane | 1 | U(VI) | 0.01 | HNO3 | 6 | 25 | 2 |  | 3.77 | No |  | Separation Studies of Uranium and Thorium Using Di-2-Ethylhexyl Isobutyramide (D2EDIBA) | Pathak, P.N.; Veeraraghavan, R.; Prabhu, D.R.; Mahajan, G.R.; Manchanda, V.K. | 1999 | https://doi.org/10.1081/SS-100100793
1 | CCCCC(CC)CN(CC(CC)CCCC)C(=O)C(C)C | Yes | DEHiBA | 1 | 0 | n-dodecane | 1 | U(VI) | 0.01 | HNO3 | 6 | 25 | 5 |  | 4.08 | No |  | Separation Studies of Uranium and Thorium Using Di-2-Ethylhexyl Isobutyramide (D2EDIBA) | Pathak, P.N.; Veeraraghavan, R.; Prabhu, D.R.; Mahajan, G.R.; Manchanda, V.K. | 1999 | https://doi.org/10.1081/SS-100100793
1 | CCCCC(CC)CN(CC(CC)CCCC)C(=O)C(C)C | Yes | DEHiBA | 1 | 0 | n-dodecane | 1 | U(VI) | 0.01 | HNO3 | 6 | 25 | 15 |  | 4.01 | No |  | Separation Studies of Uranium and Thorium Using Di-2-Ethylhexyl Isobutyramide (D2EDIBA) | Pathak, P.N.; Veeraraghavan, R.; Prabhu, D.R.; Mahajan, G.R.; Manchanda, V.K. | 1999 | https://doi.org/10.1081/SS-100100793
1 | CCCCC(CC)CN(CC(CC)CCCC)C(=O)C(C)C | Yes | DEHiBA | 1 | 0 | n-dodecane | 1 | U(VI) | 0.01 | HNO3 | 6 | 25 | 30 |  | 4.18 | No |  | Separation Studies of Uranium and Thorium Using Di-2-Ethylhexyl Isobutyramide (D2EDIBA) | Pathak, P.N.; Veeraraghavan, R.; Prabhu, D.R.; Mahajan, G.R.; Manchanda, V.K. | 1999 | https://doi.org/10.1081/SS-100100793
1 | CCCCC(CC)CN(CC(CC)CCCC)C(=O)C(C)C | Yes | DEHiBA | 1 | 0 | n-dodecane | 1 | U(VI) | 0.01 | HNO3 | 6 | 25 | 60 |  | 4.18 | No |  | Separation Studies of Uranium and Thorium Using Di-2-Ethylhexyl Isobutyramide (D2EDIBA) | Pathak, P.N.; Veeraraghavan, R.; Prabhu, D.R.; Mahajan, G.R.; Manchanda, V.K. | 1999 | https://doi.org/10.1081/SS-100100793
1 | CCCCC(CC)CN(CC(CC)CCCC)C(=O)C(C)C | Yes | DEHiBA | 1 | 0 | n-dodecane | 1 | U(VI) | 0.01 | HNO3 | 6 | 25 | 125 |  | 4.21 | No |  | Separation Studies of Uranium and Thorium Using Di-2-Ethylhexyl Isobutyramide (D2EDIBA) | Pathak, P.N.; Veeraraghavan, R.; Prabhu, D.R.; Mahajan, G.R.; Manchanda, V.K. | 1999 | https://doi.org/10.1081/SS-100100793
1 | CCCCC(CC)CN(CC(CC)CCCC)C(=O)C(C)C | Yes | DEHiBA | 0.1163 | 0 | n-dodecane | 1 | U(VI) | 0.01 | HNO3 | 2 | 25 | 30 |  | 0.030403 | No |  | Separation Studies of Uranium and Thorium Using Di-2-Ethylhexyl Isobutyramide (D2EDIBA) | Pathak, P.N.; Veeraraghavan, R.; Prabhu, D.R.; Mahajan, G.R.; Manchanda, V.K. | 1999 | https://doi.org/10.1081/SS-100100793
1 | CCCCC(CC)CN(CC(CC)CCCC)C(=O)C(C)C | Yes | DEHiBA | 0.23309 | 0 | n-dodecane | 1 | U(VI) | 0.01 | HNO3 | 2 | 25 | 30 |  | 0.12174 | No |  | Separation Studies of Uranium and Thorium Using Di-2-Ethylhexyl Isobutyramide (D2EDIBA) | Pathak, P.N.; Veeraraghavan, R.; Prabhu, D.R.; Mahajan, G.R.; Manchanda, V.K. | 1999 | https://doi.org/10.1081/SS-100100793
1 | CCCCC(CC)CN(CC(CC)CCCC)C(=O)C(C)C | Yes | DEHiBA | 0.34946 | 0 | n-dodecane | 1 | U(VI) | 0.01 | HNO3 | 2 | 25 | 30 |  | 0.26653 | No |  | Separation Studies of Uranium and Thorium Using Di-2-Ethylhexyl Isobutyramide (D2EDIBA) | Pathak, P.N.; Veeraraghavan, R.; Prabhu, D.R.; Mahajan, G.R.; Manchanda, V.K. | 1999 | https://doi.org/10.1081/SS-100100793
1 | CCCCC(CC)CN(CC(CC)CCCC)C(=O)C(C)C | Yes | DEHiBA | 0.4643 | 0 | n-dodecane | 1 | U(VI) | 0.01 | HNO3 | 2 | 25 | 30 |  | 0.58335 | No |  | Separation Studies of Uranium and Thorium Using Di-2-Ethylhexyl Isobutyramide (D2EDIBA) | Pathak, P.N.; Veeraraghavan, R.; Prabhu, D.R.; Mahajan, G.R.; Manchanda, V.K. | 1999 | https://doi.org/10.1081/SS-100100793
1 | CCCCC(CC)CN(CC(CC)CCCC)C(=O)C(C)C | Yes | DEHiBA | 0.58236 | 0 | n-dodecane | 1 | U(VI) | 0.01 | HNO3 | 2 | 25 | 30 |  | 1.0004 | No |  | Separation Studies of Uranium and Thorium Using Di-2-Ethylhexyl Isobutyramide (D2EDIBA) | Pathak, P.N.; Veeraraghavan, R.; Prabhu, D.R.; Mahajan, G.R.; Manchanda, V.K. | 1999 | https://doi.org/10.1081/SS-100100793
1 | CCCCC(CC)CN(CC(CC)CCCC)C(=O)C(C)C | Yes | DEHiBA | 1 | 0 | n-dodecane | 1 | U(VI) | 0.01 | HNO3 | 0.01 | 25 | 30 |  | 0.0019699 | No |  | Separation Studies of Uranium and Thorium Using Di-2-Ethylhexyl Isobutyramide (D2EDIBA) | Pathak, P.N.; Veeraraghavan, R.; Prabhu, D.R.; Mahajan, G.R.; Manchanda, V.K. | 1999 | https://doi.org/10.1081/SS-100100793
1 | CCCCC(CC)CN(CC(CC)CCCC)C(=O)C(C)C | Yes | DEHiBA | 1 | 0 | n-dodecane | 1 | U(VI) | 0.01 | HNO3 | 0.1 | 25 | 30 |  | 0.0023176 | No |  | Separation Studies of Uranium and Thorium Using Di-2-Ethylhexyl Isobutyramide (D2EDIBA) | Pathak, P.N.; Veeraraghavan, R.; Prabhu, D.R.; Mahajan, G.R.; Manchanda, V.K. | 1999 | https://doi.org/10.1081/SS-100100793
1 | CCCCC(CC)CN(CC(CC)CCCC)C(=O)C(C)C | Yes | DEHiBA | 1 | 0 | n-dodecane | 1 | U(VI) | 0.01 | HNO3 | 1 | 25 | 30 |  | 0.24 | No |  | Separation Studies of Uranium and Thorium Using Di-2-Ethylhexyl Isobutyramide (D2EDIBA) | Pathak, P.N.; Veeraraghavan, R.; Prabhu, D.R.; Mahajan, G.R.; Manchanda, V.K. | 1999 | https://doi.org/10.1081/SS-100100793
1 | CCCCC(CC)CN(CC(CC)CCCC)C(=O)C(C)C | Yes | DEHiBA | 1 | 0 | n-dodecane | 1 | U(VI) | 0.01 | HNO3 | 2 | 25 | 30 |  | 1.19 | No |  | Separation Studies of Uranium and Thorium Using Di-2-Ethylhexyl Isobutyramide (D2EDIBA) | Pathak, P.N.; Veeraraghavan, R.; Prabhu, D.R.; Mahajan, G.R.; Manchanda, V.K. | 1999 | https://doi.org/10.1081/SS-100100793
1 | CCCCC(CC)CN(CC(CC)CCCC)C(=O)C(C)C | Yes | DEHiBA | 1 | 0 | n-dodecane | 1 | U(VI) | 0.01 | HNO3 | 3 | 25 | 30 |  | 2.37 | No |  | Separation Studies of Uranium and Thorium Using Di-2-Ethylhexyl Isobutyramide (D2EDIBA) | Pathak, P.N.; Veeraraghavan, R.; Prabhu, D.R.; Mahajan, G.R.; Manchanda, V.K. | 1999 | https://doi.org/10.1081/SS-100100793
1 | CCCCC(CC)CN(CC(CC)CCCC)C(=O)C(C)C | Yes | DEHiBA | 1 | 0 | n-dodecane | 1 | U(VI) | 0.01 | HNO3 | 4 | 25 | 30 |  | 3.69 | No |  | Separation Studies of Uranium and Thorium Using Di-2-Ethylhexyl Isobutyramide (D2EDIBA) | Pathak, P.N.; Veeraraghavan, R.; Prabhu, D.R.; Mahajan, G.R.; Manchanda, V.K. | 1999 | https://doi.org/10.1081/SS-100100793
1 | CCCCC(CC)CN(CC(CC)CCCC)C(=O)C(C)C | Yes | DEHiBA | 1 | 0 | n-dodecane | 1 | U(VI) | 0.01 | HNO3 | 5 | 25 | 30 |  | 4.6 | No |  | Separation Studies of Uranium and Thorium Using Di-2-Ethylhexyl Isobutyramide (D2EDIBA) | Pathak, P.N.; Veeraraghavan, R.; Prabhu, D.R.; Mahajan, G.R.; Manchanda, V.K. | 1999 | https://doi.org/10.1081/SS-100100793
1 | CCCCC(CC)CN(CC(CC)CCCC)C(=O)C(C)C | Yes | DEHiBA | 1 | 0 | n-dodecane | 1 | U(VI) | 0.01 | HNO3 | 6 | 25 | 30 |  | 4.45 | No |  | Separation Studies of Uranium and Thorium Using Di-2-Ethylhexyl Isobutyramide (D2EDIBA) | Pathak, P.N.; Veeraraghavan, R.; Prabhu, D.R.; Mahajan, G.R.; Manchanda, V.K. | 1999 | https://doi.org/10.1081/SS-100100793
1 | CCCCC(CC)CN(CC(CC)CCCC)C(=O)C(C)C | Yes | DEHiBA | 1 | 0 | n-dodecane | 1 | Th(IV) | 1e-07 | HNO3 | 0.01 | 25 | 30 |  | 0.0019699 | No |  | Separation Studies of Uranium and Thorium Using Di-2-Ethylhexyl Isobutyramide (D2EDIBA) | Pathak, P.N.; Veeraraghavan, R.; Prabhu, D.R.; Mahajan, G.R.; Manchanda, V.K. | 1999 | https://doi.org/10.1081/SS-100100793
1 | CCCCC(CC)CN(CC(CC)CCCC)C(=O)C(C)C | Yes | DEHiBA | 1 | 0 | n-dodecane | 1 | Th(IV) | 1e-07 | HNO3 | 0.1 | 25 | 30 |  | 0.0023176 | No |  | Separation Studies of Uranium and Thorium Using Di-2-Ethylhexyl Isobutyramide (D2EDIBA) | Pathak, P.N.; Veeraraghavan, R.; Prabhu, D.R.; Mahajan, G.R.; Manchanda, V.K. | 1999 | https://doi.org/10.1081/SS-100100793
1 | CCCCC(CC)CN(CC(CC)CCCC)C(=O)C(C)C | Yes | DEHiBA | 1 | 0 | n-dodecane | 1 | Th(IV) | 1e-07 | HNO3 | 1 | 25 | 30 |  | 0.005176 | No |  | Separation Studies of Uranium and Thorium Using Di-2-Ethylhexyl Isobutyramide (D2EDIBA) | Pathak, P.N.; Veeraraghavan, R.; Prabhu, D.R.; Mahajan, G.R.; Manchanda, V.K. | 1999 | https://doi.org/10.1081/SS-100100793
1 | CCCCC(CC)CN(CC(CC)CCCC)C(=O)C(C)C | Yes | DEHiBA | 1 | 0 | n-dodecane | 1 | Th(IV) | 1e-07 | HNO3 | 2 | 25 | 30 |  | 0.005176 | No |  | Separation Studies of Uranium and Thorium Using Di-2-Ethylhexyl Isobutyramide (D2EDIBA) | Pathak, P.N.; Veeraraghavan, R.; Prabhu, D.R.; Mahajan, G.R.; Manchanda, V.K. | 1999 | https://doi.org/10.1081/SS-100100793
1 | CCCCC(CC)CN(CC(CC)CCCC)C(=O)C(C)C | Yes | DEHiBA | 1 | 0 | n-dodecane | 1 | Th(IV) | 1e-07 | HNO3 | 3 | 25 | 30 |  | 0.005176 | No |  | Separation Studies of Uranium and Thorium Using Di-2-Ethylhexyl Isobutyramide (D2EDIBA) | Pathak, P.N.; Veeraraghavan, R.; Prabhu, D.R.; Mahajan, G.R.; Manchanda, V.K. | 1999 | https://doi.org/10.1081/SS-100100793
1 | CCCCC(CC)CN(CC(CC)CCCC)C(=O)C(C)C | Yes | DEHiBA | 1 | 0 | n-dodecane | 1 | Th(IV) | 1e-07 | HNO3 | 4 | 25 | 30 |  | 0.010352 | No |  | Separation Studies of Uranium and Thorium Using Di-2-Ethylhexyl Isobutyramide (D2EDIBA) | Pathak, P.N.; Veeraraghavan, R.; Prabhu, D.R.; Mahajan, G.R.; Manchanda, V.K. | 1999 | https://doi.org/10.1081/SS-100100793
1 | CCCCC(CC)CN(CC(CC)CCCC)C(=O)C(C)C | Yes | DEHiBA | 1 | 0 | n-dodecane | 1 | Th(IV) | 1e-07 | HNO3 | 5 | 25 | 30 |  | 0.020704 | No |  | Separation Studies of Uranium and Thorium Using Di-2-Ethylhexyl Isobutyramide (D2EDIBA) | Pathak, P.N.; Veeraraghavan, R.; Prabhu, D.R.; Mahajan, G.R.; Manchanda, V.K. | 1999 | https://doi.org/10.1081/SS-100100793
1 | CCCCC(CC)CN(CC(CC)CCCC)C(=O)C(C)C | Yes | DEHiBA | 1 | 0 | n-dodecane | 1 | Th(IV) | 1e-07 | HNO3 | 6 | 25 | 30 |  | 0.041408 | No |  | Separation Studies of Uranium and Thorium Using Di-2-Ethylhexyl Isobutyramide (D2EDIBA) | Pathak, P.N.; Veeraraghavan, R.; Prabhu, D.R.; Mahajan, G.R.; Manchanda, V.K. | 1999 | https://doi.org/10.1081/SS-100100793
1 | CCCCC(CC)CN(CC(CC)CCCC)C(=O)C(C)C | Yes | DEHiBA | 1 | 0 | n-dodecane | 2 | U(VI), U(VI) | 0.010, 4.202 | HNO3 | 0.01 | 25 | 30 |  | 0.002, 0.000 | No |  | Separation Studies of Uranium and Thorium Using Di-2-Ethylhexyl Isobutyramide (D2EDIBA) | Pathak, P.N.; Veeraraghavan, R.; Prabhu, D.R.; Mahajan, G.R.; Manchanda, V.K. | 1999 | https://doi.org/10.1081/SS-100100793
1 | CCCCC(CC)CN(CC(CC)CCCC)C(=O)C(C)C | Yes | DEHiBA | 1 | 0 | n-dodecane | 2 | U(VI), U(VI) | 0.010, 4.202 | HNO3 | 0.1 | 25 | 30 |  | 0.005, 0.000 | No |  | Separation Studies of Uranium and Thorium Using Di-2-Ethylhexyl Isobutyramide (D2EDIBA) | Pathak, P.N.; Veeraraghavan, R.; Prabhu, D.R.; Mahajan, G.R.; Manchanda, V.K. | 1999 | https://doi.org/10.1081/SS-100100793
1 | CCCCC(CC)CN(CC(CC)CCCC)C(=O)C(C)C | Yes | DEHiBA | 1 | 0 | n-dodecane | 2 | U(VI), U(VI) | 0.010, 4.202 | HNO3 | 1 | 25 | 30 |  | 0.238, 0.000 | No |  | Separation Studies of Uranium and Thorium Using Di-2-Ethylhexyl Isobutyramide (D2EDIBA) | Pathak, P.N.; Veeraraghavan, R.; Prabhu, D.R.; Mahajan, G.R.; Manchanda, V.K. | 1999 | https://doi.org/10.1081/SS-100100793
1 | CCCCC(CC)CN(CC(CC)CCCC)C(=O)C(C)C | Yes | DEHiBA | 1 | 0 | n-dodecane | 2 | U(VI), U(VI) | 0.010, 4.202 | HNO3 | 2 | 25 | 30 |  | 0.963, 0.000 | No |  | Separation Studies of Uranium and Thorium Using Di-2-Ethylhexyl Isobutyramide (D2EDIBA) | Pathak, P.N.; Veeraraghavan, R.; Prabhu, D.R.; Mahajan, G.R.; Manchanda, V.K. | 1999 | https://doi.org/10.1081/SS-100100793
1 | CCCCC(CC)CN(CC(CC)CCCC)C(=O)C(C)C | Yes | DEHiBA | 1 | 0 | n-dodecane | 2 | U(VI), U(VI) | 0.010, 4.202 | HNO3 | 3 | 25 | 30 |  | 2.086, 0.000 | No |  | Separation Studies of Uranium and Thorium Using Di-2-Ethylhexyl Isobutyramide (D2EDIBA) | Pathak, P.N.; Veeraraghavan, R.; Prabhu, D.R.; Mahajan, G.R.; Manchanda, V.K. | 1999 | https://doi.org/10.1081/SS-100100793
1 | CCCCC(CC)CN(CC(CC)CCCC)C(=O)C(C)C | Yes | DEHiBA | 1 | 0 | n-dodecane | 2 | U(VI), U(VI) | 0.010, 4.202 | HNO3 | 4 | 25 | 30 |  | 3.183, 0.000 | No |  | Separation Studies of Uranium and Thorium Using Di-2-Ethylhexyl Isobutyramide (D2EDIBA) | Pathak, P.N.; Veeraraghavan, R.; Prabhu, D.R.; Mahajan, G.R.; Manchanda, V.K. | 1999 | https://doi.org/10.1081/SS-100100793
1 | CCCCC(CC)CN(CC(CC)CCCC)C(=O)C(C)C | Yes | DEHiBA | 1 | 0 | n-dodecane | 2 | U(VI), U(VI) | 0.010, 4.202 | HNO3 | 5 | 25 | 30 |  | 3.654, 0.000 | No |  | Separation Studies of Uranium and Thorium Using Di-2-Ethylhexyl Isobutyramide (D2EDIBA) | Pathak, P.N.; Veeraraghavan, R.; Prabhu, D.R.; Mahajan, G.R.; Manchanda, V.K. | 1999 | https://doi.org/10.1081/SS-100100793
1 | CCCCC(CC)CN(CC(CC)CCCC)C(=O)C(C)C | Yes | DEHiBA | 1 | 0 | n-dodecane | 2 | U(VI), U(VI) | 0.010, 4.202 | HNO3 | 6 | 25 | 30 |  | 3.732, 0.000 | No |  | Separation Studies of Uranium and Thorium Using Di-2-Ethylhexyl Isobutyramide (D2EDIBA) | Pathak, P.N.; Veeraraghavan, R.; Prabhu, D.R.; Mahajan, G.R.; Manchanda, V.K. | 1999 | https://doi.org/10.1081/SS-100100793
1 | CCCCC(CC)CN(CC(CC)CCCC)C(=O)C(C)C | Yes | DEHiBA | 1 | 0 | n-dodecane | 2 | U(VI), Th(IV) | 0.010, 4.310 | HNO3 | 0.01 | 25 | 30 |  | 0.002, 0.000 | No |  | Separation Studies of Uranium and Thorium Using Di-2-Ethylhexyl Isobutyramide (D2EDIBA) | Pathak, P.N.; Veeraraghavan, R.; Prabhu, D.R.; Mahajan, G.R.; Manchanda, V.K. | 1999 | https://doi.org/10.1081/SS-100100793
1 | CCCCC(CC)CN(CC(CC)CCCC)C(=O)C(C)C | Yes | DEHiBA | 1 | 0 | n-dodecane | 2 | U(VI), Th(IV) | 0.010, 4.310 | HNO3 | 0.1 | 25 | 30 |  | 0.005, 0.000 | No |  | Separation Studies of Uranium and Thorium Using Di-2-Ethylhexyl Isobutyramide (D2EDIBA) | Pathak, P.N.; Veeraraghavan, R.; Prabhu, D.R.; Mahajan, G.R.; Manchanda, V.K. | 1999 | https://doi.org/10.1081/SS-100100793
1 | CCCCC(CC)CN(CC(CC)CCCC)C(=O)C(C)C | Yes | DEHiBA | 1 | 0 | n-dodecane | 2 | U(VI), Th(IV) | 0.010, 4.310 | HNO3 | 1 | 25 | 30 |  | 0.233, 0.000 | No |  | Separation Studies of Uranium and Thorium Using Di-2-Ethylhexyl Isobutyramide (D2EDIBA) | Pathak, P.N.; Veeraraghavan, R.; Prabhu, D.R.; Mahajan, G.R.; Manchanda, V.K. | 1999 | https://doi.org/10.1081/SS-100100793
1 | CCCCC(CC)CN(CC(CC)CCCC)C(=O)C(C)C | Yes | DEHiBA | 1 | 0 | n-dodecane | 2 | U(VI), Th(IV) | 0.010, 4.310 | HNO3 | 2 | 25 | 30 |  | 0.963, 0.000 | No |  | Separation Studies of Uranium and Thorium Using Di-2-Ethylhexyl Isobutyramide (D2EDIBA) | Pathak, P.N.; Veeraraghavan, R.; Prabhu, D.R.; Mahajan, G.R.; Manchanda, V.K. | 1999 | https://doi.org/10.1081/SS-100100793
1 | CCCCC(CC)CN(CC(CC)CCCC)C(=O)C(C)C | Yes | DEHiBA | 1 | 0 | n-dodecane | 2 | U(VI), Th(IV) | 0.010, 4.310 | HNO3 | 3 | 25 | 30 |  | 2.412, 0.000 | No |  | Separation Studies of Uranium and Thorium Using Di-2-Ethylhexyl Isobutyramide (D2EDIBA) | Pathak, P.N.; Veeraraghavan, R.; Prabhu, D.R.; Mahajan, G.R.; Manchanda, V.K. | 1999 | https://doi.org/10.1081/SS-100100793
1 | CCCCC(CC)CN(CC(CC)CCCC)C(=O)C(C)C | Yes | DEHiBA | 1 | 0 | n-dodecane | 2 | U(VI), Th(IV) | 0.010, 4.310 | HNO3 | 4 | 25 | 30 |  | 3.716, 0.000 | No |  | Separation Studies of Uranium and Thorium Using Di-2-Ethylhexyl Isobutyramide (D2EDIBA) | Pathak, P.N.; Veeraraghavan, R.; Prabhu, D.R.; Mahajan, G.R.; Manchanda, V.K. | 1999 | https://doi.org/10.1081/SS-100100793
1 | CCCCC(CC)CN(CC(CC)CCCC)C(=O)C(C)C | Yes | DEHiBA | 1 | 0 | n-dodecane | 2 | U(VI), Th(IV) | 0.010, 4.310 | HNO3 | 5 | 25 | 30 |  | 4.420, 0.000 | No |  | Separation Studies of Uranium and Thorium Using Di-2-Ethylhexyl Isobutyramide (D2EDIBA) | Pathak, P.N.; Veeraraghavan, R.; Prabhu, D.R.; Mahajan, G.R.; Manchanda, V.K. | 1999 | https://doi.org/10.1081/SS-100100793
1 | CCCCC(CC)CN(CC(CC)CCCC)C(=O)C(C)C | Yes | DEHiBA | 1 | 0 | n-dodecane | 2 | U(VI), Th(IV) | 0.010, 4.310 | HNO3 | 6 | 25 | 30 |  | 4.627, 0.000 | No |  | Separation Studies of Uranium and Thorium Using Di-2-Ethylhexyl Isobutyramide (D2EDIBA) | Pathak, P.N.; Veeraraghavan, R.; Prabhu, D.R.; Mahajan, G.R.; Manchanda, V.K. | 1999 | https://doi.org/10.1081/SS-100100793
1 | CCCCC(CC)CN(CC(CC)CCCC)C(=O)C(C)C | Yes | DEHiBA | 1 | 0 | n-dodecane | 2 | U(VI), Th(IV) | 0.010, 43.103 | HNO3 | 0.01 | 25 | 30 |  | 0.008, 0.000 | No |  | Separation Studies of Uranium and Thorium Using Di-2-Ethylhexyl Isobutyramide (D2EDIBA) | Pathak, P.N.; Veeraraghavan, R.; Prabhu, D.R.; Mahajan, G.R.; Manchanda, V.K. | 1999 | https://doi.org/10.1081/SS-100100793
1 | CCCCC(CC)CN(CC(CC)CCCC)C(=O)C(C)C | Yes | DEHiBA | 1 | 0 | n-dodecane | 2 | U(VI), Th(IV) | 0.010, 43.103 | HNO3 | 0.1 | 25 | 30 |  | 0.035, 0.000 | No |  | Separation Studies of Uranium and Thorium Using Di-2-Ethylhexyl Isobutyramide (D2EDIBA) | Pathak, P.N.; Veeraraghavan, R.; Prabhu, D.R.; Mahajan, G.R.; Manchanda, V.K. | 1999 | https://doi.org/10.1081/SS-100100793
1 | CCCCC(CC)CN(CC(CC)CCCC)C(=O)C(C)C | Yes | DEHiBA | 1 | 0 | n-dodecane | 2 | U(VI), Th(IV) | 0.010, 43.103 | HNO3 | 1 | 25 | 30 |  | 0.297, 0.000 | No |  | Separation Studies of Uranium and Thorium Using Di-2-Ethylhexyl Isobutyramide (D2EDIBA) | Pathak, P.N.; Veeraraghavan, R.; Prabhu, D.R.; Mahajan, G.R.; Manchanda, V.K. | 1999 | https://doi.org/10.1081/SS-100100793
1 | CCCCC(CC)CN(CC(CC)CCCC)C(=O)C(C)C | Yes | DEHiBA | 1 | 0 | n-dodecane | 2 | U(VI), Th(IV) | 0.010, 43.103 | HNO3 | 2 | 25 | 30 |  | 1.198, 0.000 | No |  | Separation Studies of Uranium and Thorium Using Di-2-Ethylhexyl Isobutyramide (D2EDIBA) | Pathak, P.N.; Veeraraghavan, R.; Prabhu, D.R.; Mahajan, G.R.; Manchanda, V.K. | 1999 | https://doi.org/10.1081/SS-100100793
1 | CCCCC(CC)CN(CC(CC)CCCC)C(=O)C(C)C | Yes | DEHiBA | 1 | 0 | n-dodecane | 2 | U(VI), Th(IV) | 0.010, 43.103 | HNO3 | 3 | 25 | 30 |  | 2.603, 0.000 | No |  | Separation Studies of Uranium and Thorium Using Di-2-Ethylhexyl Isobutyramide (D2EDIBA) | Pathak, P.N.; Veeraraghavan, R.; Prabhu, D.R.; Mahajan, G.R.; Manchanda, V.K. | 1999 | https://doi.org/10.1081/SS-100100793
1 | CCCCC(CC)CN(CC(CC)CCCC)C(=O)C(C)C | Yes | DEHiBA | 1 | 0 | n-dodecane | 2 | U(VI), Th(IV) | 0.010, 43.103 | HNO3 | 4 | 25 | 30 |  | 4.116, 0.000 | No |  | Separation Studies of Uranium and Thorium Using Di-2-Ethylhexyl Isobutyramide (D2EDIBA) | Pathak, P.N.; Veeraraghavan, R.; Prabhu, D.R.; Mahajan, G.R.; Manchanda, V.K. | 1999 | https://doi.org/10.1081/SS-100100793
1 | CCCCC(CC)CN(CC(CC)CCCC)C(=O)C(C)C | Yes | DEHiBA | 1 | 0 | n-dodecane | 2 | U(VI), Th(IV) | 0.010, 43.103 | HNO3 | 5 | 25 | 30 |  | 5.219, 0.000 | No |  | Separation Studies of Uranium and Thorium Using Di-2-Ethylhexyl Isobutyramide (D2EDIBA) | Pathak, P.N.; Veeraraghavan, R.; Prabhu, D.R.; Mahajan, G.R.; Manchanda, V.K. | 1999 | https://doi.org/10.1081/SS-100100793
1 | CCCCC(CC)CN(CC(CC)CCCC)C(=O)C(C)C | Yes | DEHiBA | 1 | 0 | n-dodecane | 2 | U(VI), Th(IV) | 0.010, 43.103 | HNO3 | 6 | 25 | 30 |  | 4.923, 0.000 | No |  | Separation Studies of Uranium and Thorium Using Di-2-Ethylhexyl Isobutyramide (D2EDIBA) | Pathak, P.N.; Veeraraghavan, R.; Prabhu, D.R.; Mahajan, G.R.; Manchanda, V.K. | 1999 | https://doi.org/10.1081/SS-100100793
1 | CCCCC(CC)CN(CC(CC)CCCC)C(=O)C(C)C | Yes | DEHiBA | 1 | 0 | n-dodecane | 2 | U(VI), Th(IV) | 0.010, 431.034 | HNO3 | 0.01 | 25 | 30 |  | 0.336, 0.000 | No |  | Separation Studies of Uranium and Thorium Using Di-2-Ethylhexyl Isobutyramide (D2EDIBA) | Pathak, P.N.; Veeraraghavan, R.; Prabhu, D.R.; Mahajan, G.R.; Manchanda, V.K. | 1999 | https://doi.org/10.1081/SS-100100793
1 | CCCCC(CC)CN(CC(CC)CCCC)C(=O)C(C)C | Yes | DEHiBA | 1 | 0 | n-dodecane | 2 | U(VI), Th(IV) | 0.010, 431.034 | HNO3 | 0.1 | 25 | 30 |  | 0.473, 0.000 | No |  | Separation Studies of Uranium and Thorium Using Di-2-Ethylhexyl Isobutyramide (D2EDIBA) | Pathak, P.N.; Veeraraghavan, R.; Prabhu, D.R.; Mahajan, G.R.; Manchanda, V.K. | 1999 | https://doi.org/10.1081/SS-100100793
1 | CCCCC(CC)CN(CC(CC)CCCC)C(=O)C(C)C | Yes | DEHiBA | 1 | 0 | n-dodecane | 2 | U(VI), Th(IV) | 0.010, 431.034 | HNO3 | 1 | 25 | 30 |  | 1.494, 0.000 | No |  | Separation Studies of Uranium and Thorium Using Di-2-Ethylhexyl Isobutyramide (D2EDIBA) | Pathak, P.N.; Veeraraghavan, R.; Prabhu, D.R.; Mahajan, G.R.; Manchanda, V.K. | 1999 | https://doi.org/10.1081/SS-100100793
1 | CCCCC(CC)CN(CC(CC)CCCC)C(=O)C(C)C | Yes | DEHiBA | 1 | 0 | n-dodecane | 2 | U(VI), Th(IV) | 0.010, 431.034 | HNO3 | 2 | 25 | 30 |  | 2.907, 0.000 | No |  | Separation Studies of Uranium and Thorium Using Di-2-Ethylhexyl Isobutyramide (D2EDIBA) | Pathak, P.N.; Veeraraghavan, R.; Prabhu, D.R.; Mahajan, G.R.; Manchanda, V.K. | 1999 | https://doi.org/10.1081/SS-100100793
1 | CCCCC(CC)CN(CC(CC)CCCC)C(=O)C(C)C | Yes | DEHiBA | 1 | 0 | n-dodecane | 2 | U(VI), Th(IV) | 0.010, 431.034 | HNO3 | 3 | 25 | 30 |  | 4.604, 0.000 | No |  | Separation Studies of Uranium and Thorium Using Di-2-Ethylhexyl Isobutyramide (D2EDIBA) | Pathak, P.N.; Veeraraghavan, R.; Prabhu, D.R.; Mahajan, G.R.; Manchanda, V.K. | 1999 | https://doi.org/10.1081/SS-100100793
1 | CCCCC(CC)CN(CC(CC)CCCC)C(=O)C(C)C | Yes | DEHiBA | 1 | 0 | n-dodecane | 2 | U(VI), Th(IV) | 0.010, 431.034 | HNO3 | 4 | 25 | 30 |  | 4.719, 0.000 | No |  | Separation Studies of Uranium and Thorium Using Di-2-Ethylhexyl Isobutyramide (D2EDIBA) | Pathak, P.N.; Veeraraghavan, R.; Prabhu, D.R.; Mahajan, G.R.; Manchanda, V.K. | 1999 | https://doi.org/10.1081/SS-100100793
1 | CCCCC(CC)CN(CC(CC)CCCC)C(=O)C(C)C | Yes | DEHiBA | 1 | 0 | n-dodecane | 2 | U(VI), Th(IV) | 0.010, 431.034 | HNO3 | 5 | 25 | 30 |  | 5.429, 0.000 | No |  | Separation Studies of Uranium and Thorium Using Di-2-Ethylhexyl Isobutyramide (D2EDIBA) | Pathak, P.N.; Veeraraghavan, R.; Prabhu, D.R.; Mahajan, G.R.; Manchanda, V.K. | 1999 | https://doi.org/10.1081/SS-100100793
1 | CCCCC(CC)CN(CC(CC)CCCC)C(=O)C(C)C | Yes | DEHiBA | 1 | 0 | n-dodecane | 2 | U(VI), Th(IV) | 0.010, 431.034 | HNO3 | 6 | 25 | 30 |  | 5.024, 0.000 | No |  | Separation Studies of Uranium and Thorium Using Di-2-Ethylhexyl Isobutyramide (D2EDIBA) | Pathak, P.N.; Veeraraghavan, R.; Prabhu, D.R.; Mahajan, G.R.; Manchanda, V.K. | 1999 | https://doi.org/10.1081/SS-100100793
1 | CCCCC(CC)CN(CC(CC)CCCC)C(=O)CCC | No | DEHBA |  | 0 | n-dodecane | 1 | Pu(IV) |  | HNO3 | 0.5 |  | 60 | 1 | 0.12887 | No | Only says Pu(IV) 'tracer' concentration, no initial ligand concentration given, and no temperature given | Di(2-ethyl hexyl) butyramide and di(2-ethyl hexyl)isobutyramide as extractants for uranium(VI) and plutonium(IV) | Prabhu, D.R.; Mahajan, G.R.; Nair, G.M. | 1997 | https://doi.org/10.1007/BF02034622 | ***MUST DOUBLE CHECK LOG-LOG PLOTS ***
1 | CCCCC(CC)CN(CC(CC)CCCC)C(=O)CCC | No | DEHBA |  | 0 | n-dodecane | 1 | Pu(IV) |  | HNO3 | 1 |  | 60 | 1 | 0.5322 | No | Only says Pu(IV) 'tracer' concentration, no initial ligand concentration given, and no temperature given | Di(2-ethyl hexyl) butyramide and di(2-ethyl hexyl)isobutyramide as extractants for uranium(VI) and plutonium(IV) | Prabhu, D.R.; Mahajan, G.R.; Nair, G.M. | 1997 | https://doi.org/10.1007/BF02034622
1 | CCCCC(CC)CN(CC(CC)CCCC)C(=O)CCC | No | DEHBA |  | 0 | n-dodecane | 1 | Pu(IV) |  | HNO3 | 2 |  | 60 | 1 | 1.1595 | No | Only says Pu(IV) 'tracer' concentration, no initial ligand concentration given, and no temperature given | Di(2-ethyl hexyl) butyramide and di(2-ethyl hexyl)isobutyramide as extractants for uranium(VI) and plutonium(IV) | Prabhu, D.R.; Mahajan, G.R.; Nair, G.M. | 1997 | https://doi.org/10.1007/BF02034622
1 | CCCCC(CC)CN(CC(CC)CCCC)C(=O)CCC | No | DEHBA |  | 0 | n-dodecane | 1 | Pu(IV) |  | HNO3 | 3 |  | 60 | 1 | 1.8953 | No | Only says Pu(IV) 'tracer' concentration, no initial ligand concentration given, and no temperature given | Di(2-ethyl hexyl) butyramide and di(2-ethyl hexyl)isobutyramide as extractants for uranium(VI) and plutonium(IV) | Prabhu, D.R.; Mahajan, G.R.; Nair, G.M. | 1997 | https://doi.org/10.1007/BF02034622
1 | CCCCC(CC)CN(CC(CC)CCCC)C(=O)CCC | No | DEHBA |  | 0 | n-dodecane | 1 | Pu(IV) |  | HNO3 | 4 |  | 60 | 1 | 2.7026 | No | Only says Pu(IV) 'tracer' concentration, no initial ligand concentration given, and no temperature given | Di(2-ethyl hexyl) butyramide and di(2-ethyl hexyl)isobutyramide as extractants for uranium(VI) and plutonium(IV) | Prabhu, D.R.; Mahajan, G.R.; Nair, G.M. | 1997 | https://doi.org/10.1007/BF02034622
1 | CCCCC(CC)CN(CC(CC)CCCC)C(=O)CCC | No | DEHBA |  | 0 | n-dodecane | 1 | Pu(IV) |  | HNO3 | 5 |  | 60 | 1 | 5.3852 | No | Only says Pu(IV) 'tracer' concentration, no initial ligand concentration given, and no temperature given | Di(2-ethyl hexyl) butyramide and di(2-ethyl hexyl)isobutyramide as extractants for uranium(VI) and plutonium(IV) | Prabhu, D.R.; Mahajan, G.R.; Nair, G.M. | 1997 | https://doi.org/10.1007/BF02034622
1 | CCCCC(CC)CN(CC(CC)CCCC)C(=O)CCC | No | DEHBA |  | 0 | n-dodecane | 1 | Pu(IV) |  | HNO3 | 6 |  | 60 | 1 | 9.7262 | No | Only says Pu(IV) 'tracer' concentration, no initial ligand concentration given, and no temperature given | Di(2-ethyl hexyl) butyramide and di(2-ethyl hexyl)isobutyramide as extractants for uranium(VI) and plutonium(IV) | Prabhu, D.R.; Mahajan, G.R.; Nair, G.M. | 1997 | https://doi.org/10.1007/BF02034622
1 | CCCCC(CC)CN(CC(CC)CCCC)C(=O)CCC | No | DEHBA |  | 0 | n-dodecane | 1 | Pu(IV) |  | HNO3 | 7 |  | 60 | 1 | 15.9425 | No | Only says Pu(IV) 'tracer' concentration, no initial ligand concentration given, and no temperature given | Di(2-ethyl hexyl) butyramide and di(2-ethyl hexyl)isobutyramide as extractants for uranium(VI) and plutonium(IV) | Prabhu, D.R.; Mahajan, G.R.; Nair, G.M. | 1997 | https://doi.org/10.1007/BF02034622
1 | CCCCC(CC)CN(CC(CC)CCCC)C(=O)CCC | No | DEHBA |  | 0 | n-dodecane | 1 | Pu(IV) |  | HNO3 | 8 |  | 60 | 1 | 15.3799 | No | Only says Pu(IV) 'tracer' concentration, no initial ligand concentration given, and no temperature given | Di(2-ethyl hexyl) butyramide and di(2-ethyl hexyl)isobutyramide as extractants for uranium(VI) and plutonium(IV) | Prabhu, D.R.; Mahajan, G.R.; Nair, G.M. | 1997 | https://doi.org/10.1007/BF02034622
1 | CCCCC(CC)CN(CC(CC)CCCC)C(=O)CCC | No | DEHBA |  | 0 | n-dodecane | 1 | Pu(IV) |  | HNO3 | 9 |  | 60 | 1 | 14.4567 | No | Only says Pu(IV) 'tracer' concentration, no initial ligand concentration given, and no temperature given | Di(2-ethyl hexyl) butyramide and di(2-ethyl hexyl)isobutyramide as extractants for uranium(VI) and plutonium(IV) | Prabhu, D.R.; Mahajan, G.R.; Nair, G.M. | 1997 | https://doi.org/10.1007/BF02034622
1 | CCCCC(CC)CN(CC(CC)CCCC)C(=O)CCC | No | DEHBA |  | 0 | n-dodecane | 1 | Pu(IV) |  | HNO3 | 10 |  | 60 | 1 | 13.678 | No | Only says Pu(IV) 'tracer' concentration, no initial ligand concentration given, and no temperature given | Di(2-ethyl hexyl) butyramide and di(2-ethyl hexyl)isobutyramide as extractants for uranium(VI) and plutonium(IV) | Prabhu, D.R.; Mahajan, G.R.; Nair, G.M. | 1997 | https://doi.org/10.1007/BF02034622
1 | CCCCC(CC)CN(CC(CC)CCCC)C(=O)CCC | No | DEHBA |  | 0 | n-dodecane | 1 | U(VI) |  | HNO3 | 0.5 |  | 60 | 1 | 0.21901 | No | Only says U(VI) 'tracer' concentration, no initial ligand concentration given, and no temperature given | Di(2-ethyl hexyl) butyramide and di(2-ethyl hexyl)isobutyramide as extractants for uranium(VI) and plutonium(IV) | Prabhu, D.R.; Mahajan, G.R.; Nair, G.M. | 1997 | https://doi.org/10.1007/BF02034622
1 | CCCCC(CC)CN(CC(CC)CCCC)C(=O)CCC | No | DEHBA |  | 0 | n-dodecane | 1 | U(VI) |  | HNO3 | 1 |  | 60 | 1 | 0.78461 | No | Only says U(VI) 'tracer' concentration, no initial ligand concentration given, and no temperature given | Di(2-ethyl hexyl) butyramide and di(2-ethyl hexyl)isobutyramide as extractants for uranium(VI) and plutonium(IV) | Prabhu, D.R.; Mahajan, G.R.; Nair, G.M. | 1997 | https://doi.org/10.1007/BF02034622
1 | CCCCC(CC)CN(CC(CC)CCCC)C(=O)CCC | No | DEHBA |  | 0 | n-dodecane | 1 | U(VI) |  | HNO3 | 2 |  | 60 | 1 | 2.71 | No | Only says U(VI) 'tracer' concentration, no initial ligand concentration given, and no temperature given | Di(2-ethyl hexyl) butyramide and di(2-ethyl hexyl)isobutyramide as extractants for uranium(VI) and plutonium(IV) | Prabhu, D.R.; Mahajan, G.R.; Nair, G.M. | 1997 | https://doi.org/10.1007/BF02034622
1 | CCCCC(CC)CN(CC(CC)CCCC)C(=O)CCC | No | DEHBA |  | 0 | n-dodecane | 1 | U(VI) |  | HNO3 | 3 |  | 60 | 1 | 4.5269 | No | Only says U(VI) 'tracer' concentration, no initial ligand concentration given, and no temperature given | Di(2-ethyl hexyl) butyramide and di(2-ethyl hexyl)isobutyramide as extractants for uranium(VI) and plutonium(IV) | Prabhu, D.R.; Mahajan, G.R.; Nair, G.M. | 1997 | https://doi.org/10.1007/BF02034622
1 | CCCCC(CC)CN(CC(CC)CCCC)C(=O)CCC | No | DEHBA |  | 0 | n-dodecane | 1 | U(VI) |  | HNO3 | 4 |  | 60 | 1 | 6.416 | No | Only says U(VI) 'tracer' concentration, no initial ligand concentration given, and no temperature given | Di(2-ethyl hexyl) butyramide and di(2-ethyl hexyl)isobutyramide as extractants for uranium(VI) and plutonium(IV) | Prabhu, D.R.; Mahajan, G.R.; Nair, G.M. | 1997 | https://doi.org/10.1007/BF02034622
1 | CCCCC(CC)CN(CC(CC)CCCC)C(=O)CCC | No | DEHBA |  | 0 | n-dodecane | 1 | U(VI) |  | HNO3 | 5 |  | 60 | 1 | 6.7554 | No | Only says U(VI) 'tracer' concentration, no initial ligand concentration given, and no temperature given | Di(2-ethyl hexyl) butyramide and di(2-ethyl hexyl)isobutyramide as extractants for uranium(VI) and plutonium(IV) | Prabhu, D.R.; Mahajan, G.R.; Nair, G.M. | 1997 | https://doi.org/10.1007/BF02034622
1 | CCCCC(CC)CN(CC(CC)CCCC)C(=O)CCC | No | DEHBA |  | 0 | n-dodecane | 1 | U(VI) |  | HNO3 | 6 |  | 60 | 1 | 8.5005 | No | Only says U(VI) 'tracer' concentration, no initial ligand concentration given, and no temperature given | Di(2-ethyl hexyl) butyramide and di(2-ethyl hexyl)isobutyramide as extractants for uranium(VI) and plutonium(IV) | Prabhu, D.R.; Mahajan, G.R.; Nair, G.M. | 1997 | https://doi.org/10.1007/BF02034622
1 | CCCCC(CC)CN(CC(CC)CCCC)C(=O)CCC | No | DEHBA |  | 0 | n-dodecane | 1 | U(VI) |  | HNO3 | 7 |  | 60 | 1 | 9.4882 | No | Only says U(VI) 'tracer' concentration, no initial ligand concentration given, and no temperature given | Di(2-ethyl hexyl) butyramide and di(2-ethyl hexyl)isobutyramide as extractants for uranium(VI) and plutonium(IV) | Prabhu, D.R.; Mahajan, G.R.; Nair, G.M. | 1997 | https://doi.org/10.1007/BF02034622
1 | CCCCC(CC)CN(CC(CC)CCCC)C(=O)CCC | No | DEHBA |  | 0 | n-dodecane | 1 | U(VI) |  | HNO3 | 8 |  | 60 | 1 | 8.7997 | No | Only says U(VI) 'tracer' concentration, no initial ligand concentration given, and no temperature given | Di(2-ethyl hexyl) butyramide and di(2-ethyl hexyl)isobutyramide as extractants for uranium(VI) and plutonium(IV) | Prabhu, D.R.; Mahajan, G.R.; Nair, G.M. | 1997 | https://doi.org/10.1007/BF02034622
1 | CCCCC(CC)CN(CC(CC)CCCC)C(=O)CCC | No | DEHBA |  | 0 | n-dodecane | 1 | U(VI) |  | HNO3 | 9 |  | 60 | 1 | 8.4536 | No | Only says U(VI) 'tracer' concentration, no initial ligand concentration given, and no temperature given | Di(2-ethyl hexyl) butyramide and di(2-ethyl hexyl)isobutyramide as extractants for uranium(VI) and plutonium(IV) | Prabhu, D.R.; Mahajan, G.R.; Nair, G.M. | 1997 | https://doi.org/10.1007/BF02034622
1 | CCCCC(CC)CN(CC(CC)CCCC)C(=O)CCC | No | DEHBA |  | 0 | n-dodecane | 1 | U(VI) |  | HNO3 | 10 |  | 60 | 1 | 8.035 | No | Only says U(VI) 'tracer' concentration, no initial ligand concentration given, and no temperature given | Di(2-ethyl hexyl) butyramide and di(2-ethyl hexyl)isobutyramide as extractants for uranium(VI) and plutonium(IV) | Prabhu, D.R.; Mahajan, G.R.; Nair, G.M. | 1997 | https://doi.org/10.1007/BF02034622
1 | CCCCC(CC)CN(CC(CC)CCCC)C(=O)C(C)C | Yes | DEHiBA |  | 0 | n-dodecane | 1 | Pu(IV) |  | HNO3 | 0.5 |  | 60 | 1 | 0.0047047 | No | Only says Pu(IV) 'tracer' concentration, no initial ligand concentration given, and no temperature given | Di(2-ethyl hexyl) butyramide and di(2-ethyl hexyl)isobutyramide as extractants for uranium(VI) and plutonium(IV) | Prabhu, D.R.; Mahajan, G.R.; Nair, G.M. | 1997 | https://doi.org/10.1007/BF02034622
1 | CCCCC(CC)CN(CC(CC)CCCC)C(=O)C(C)C | Yes | DEHiBA |  | 0 | n-dodecane | 1 | Pu(IV) |  | HNO3 | 1 |  | 60 | 1 | 0.016657 | No | Only says Pu(IV) 'tracer' concentration, no initial ligand concentration given, and no temperature given | Di(2-ethyl hexyl) butyramide and di(2-ethyl hexyl)isobutyramide as extractants for uranium(VI) and plutonium(IV) | Prabhu, D.R.; Mahajan, G.R.; Nair, G.M. | 1997 | https://doi.org/10.1007/BF02034622
1 | CCCCC(CC)CN(CC(CC)CCCC)C(=O)C(C)C | Yes | DEHiBA |  | 0 | n-dodecane | 1 | Pu(IV) |  | HNO3 | 2 |  | 60 | 1 | 0.030319 | No | Only says Pu(IV) 'tracer' concentration, no initial ligand concentration given, and no temperature given | Di(2-ethyl hexyl) butyramide and di(2-ethyl hexyl)isobutyramide as extractants for uranium(VI) and plutonium(IV) | Prabhu, D.R.; Mahajan, G.R.; Nair, G.M. | 1997 | https://doi.org/10.1007/BF02034622
1 | CCCCC(CC)CN(CC(CC)CCCC)C(=O)C(C)C | Yes | DEHiBA |  | 0 | n-dodecane | 1 | Pu(IV) |  | HNO3 | 3 |  | 60 | 1 | 0.033456 | No | Only says Pu(IV) 'tracer' concentration, no initial ligand concentration given, and no temperature given | Di(2-ethyl hexyl) butyramide and di(2-ethyl hexyl)isobutyramide as extractants for uranium(VI) and plutonium(IV) | Prabhu, D.R.; Mahajan, G.R.; Nair, G.M. | 1997 | https://doi.org/10.1007/BF02034622
1 | CCCCC(CC)CN(CC(CC)CCCC)C(=O)C(C)C | Yes | DEHiBA |  | 0 | n-dodecane | 1 | Pu(IV) |  | HNO3 | 4 |  | 60 | 1 | 0.099749 | No | Only says Pu(IV) 'tracer' concentration, no initial ligand concentration given, and no temperature given | Di(2-ethyl hexyl) butyramide and di(2-ethyl hexyl)isobutyramide as extractants for uranium(VI) and plutonium(IV) | Prabhu, D.R.; Mahajan, G.R.; Nair, G.M. | 1997 | https://doi.org/10.1007/BF02034622
1 | CCCCC(CC)CN(CC(CC)CCCC)C(=O)C(C)C | Yes | DEHiBA |  | 0 | n-dodecane | 1 | Pu(IV) |  | HNO3 | 5 |  | 60 | 1 | 0.13454 | No | Only says Pu(IV) 'tracer' concentration, no initial ligand concentration given, and no temperature given | Di(2-ethyl hexyl) butyramide and di(2-ethyl hexyl)isobutyramide as extractants for uranium(VI) and plutonium(IV) | Prabhu, D.R.; Mahajan, G.R.; Nair, G.M. | 1997 | https://doi.org/10.1007/BF02034622
1 | CCCCC(CC)CN(CC(CC)CCCC)C(=O)C(C)C | Yes | DEHiBA |  | 0 | n-dodecane | 1 | Pu(IV) |  | HNO3 | 6 |  | 60 | 1 | 0.23241 | No | Only says Pu(IV) 'tracer' concentration, no initial ligand concentration given, and no temperature given | Di(2-ethyl hexyl) butyramide and di(2-ethyl hexyl)isobutyramide as extractants for uranium(VI) and plutonium(IV) | Prabhu, D.R.; Mahajan, G.R.; Nair, G.M. | 1997 | https://doi.org/10.1007/BF02034622
1 | CCCCC(CC)CN(CC(CC)CCCC)C(=O)C(C)C | Yes | DEHiBA |  | 0 | n-dodecane | 1 | Pu(IV) |  | HNO3 | 7 |  | 60 | 1 | 0.23562 | No | Only says Pu(IV) 'tracer' concentration, no initial ligand concentration given, and no temperature given | Di(2-ethyl hexyl) butyramide and di(2-ethyl hexyl)isobutyramide as extractants for uranium(VI) and plutonium(IV) | Prabhu, D.R.; Mahajan, G.R.; Nair, G.M. | 1997 | https://doi.org/10.1007/BF02034622
1 | CCCCC(CC)CN(CC(CC)CCCC)C(=O)C(C)C | Yes | DEHiBA |  | 0 | n-dodecane | 1 | Pu(IV) |  | HNO3 | 8 |  | 60 | 1 | 0.24921 | No | Only says Pu(IV) 'tracer' concentration, no initial ligand concentration given, and no temperature given | Di(2-ethyl hexyl) butyramide and di(2-ethyl hexyl)isobutyramide as extractants for uranium(VI) and plutonium(IV) | Prabhu, D.R.; Mahajan, G.R.; Nair, G.M. | 1997 | https://doi.org/10.1007/BF02034622
1 | CCCCC(CC)CN(CC(CC)CCCC)C(=O)C(C)C | Yes | DEHiBA |  | 0 | n-dodecane | 1 | Pu(IV) |  | HNO3 | 9 |  | 60 | 1 | 0.29445 | No | Only says Pu(IV) 'tracer' concentration, no initial ligand concentration given, and no temperature given | Di(2-ethyl hexyl) butyramide and di(2-ethyl hexyl)isobutyramide as extractants for uranium(VI) and plutonium(IV) | Prabhu, D.R.; Mahajan, G.R.; Nair, G.M. | 1997 | https://doi.org/10.1007/BF02034622
1 | CCCCC(CC)CN(CC(CC)CCCC)C(=O)C(C)C | Yes | DEHiBA |  | 0 | n-dodecane | 1 | Pu(IV) |  | HNO3 | 10 |  | 60 | 1 | 0.31864 | No | Only says Pu(IV) 'tracer' concentration, no initial ligand concentration given, and no temperature given | Di(2-ethyl hexyl) butyramide and di(2-ethyl hexyl)isobutyramide as extractants for uranium(VI) and plutonium(IV) | Prabhu, D.R.; Mahajan, G.R.; Nair, G.M. | 1997 | https://doi.org/10.1007/BF02034622
1 | CCCCC(CC)CN(CC(CC)CCCC)C(=O)C(C)C | Yes | DEHiBA |  | 0 | n-dodecane | 1 | U(VI) |  | HNO3 | 0.5 |  | 60 | 1 | 0.078352 | No | Only says U(VI) 'tracer' concentration, no initial ligand concentration given, and no temperature given | Di(2-ethyl hexyl) butyramide and di(2-ethyl hexyl)isobutyramide as extractants for uranium(VI) and plutonium(IV) | Prabhu, D.R.; Mahajan, G.R.; Nair, G.M. | 1997 | https://doi.org/10.1007/BF02034622
1 | CCCCC(CC)CN(CC(CC)CCCC)C(=O)C(C)C | Yes | DEHiBA |  | 0 | n-dodecane | 1 | U(VI) |  | HNO3 | 1 |  | 60 | 1 | 0.17981 | No | Only says U(VI) 'tracer' concentration, no initial ligand concentration given, and no temperature given | Di(2-ethyl hexyl) butyramide and di(2-ethyl hexyl)isobutyramide as extractants for uranium(VI) and plutonium(IV) | Prabhu, D.R.; Mahajan, G.R.; Nair, G.M. | 1997 | https://doi.org/10.1007/BF02034622
1 | CCCCC(CC)CN(CC(CC)CCCC)C(=O)C(C)C | Yes | DEHiBA |  | 0 | n-dodecane | 1 | U(VI) |  | HNO3 | 2 |  | 60 | 1 | 0.84595 | No | Only says U(VI) 'tracer' concentration, no initial ligand concentration given, and no temperature given | Di(2-ethyl hexyl) butyramide and di(2-ethyl hexyl)isobutyramide as extractants for uranium(VI) and plutonium(IV) | Prabhu, D.R.; Mahajan, G.R.; Nair, G.M. | 1997 | https://doi.org/10.1007/BF02034622
1 | CCCCC(CC)CN(CC(CC)CCCC)C(=O)C(C)C | Yes | DEHiBA |  | 0 | n-dodecane | 1 | U(VI) |  | HNO3 | 3 |  | 60 | 1 | 1.3018 | No | Only says U(VI) 'tracer' concentration, no initial ligand concentration given, and no temperature given | Di(2-ethyl hexyl) butyramide and di(2-ethyl hexyl)isobutyramide as extractants for uranium(VI) and plutonium(IV) | Prabhu, D.R.; Mahajan, G.R.; Nair, G.M. | 1997 | https://doi.org/10.1007/BF02034622
1 | CCCCC(CC)CN(CC(CC)CCCC)C(=O)C(C)C | Yes | DEHiBA |  | 0 | n-dodecane | 1 | U(VI) |  | HNO3 | 4 |  | 60 | 1 | 2.81 | No | Only says U(VI) 'tracer' concentration, no initial ligand concentration given, and no temperature given | Di(2-ethyl hexyl) butyramide and di(2-ethyl hexyl)isobutyramide as extractants for uranium(VI) and plutonium(IV) | Prabhu, D.R.; Mahajan, G.R.; Nair, G.M. | 1997 | https://doi.org/10.1007/BF02034622
1 | CCCCC(CC)CN(CC(CC)CCCC)C(=O)C(C)C | Yes | DEHiBA |  | 0 | n-dodecane | 1 | U(VI) |  | HNO3 | 5 |  | 60 | 1 | 3.508 | No | Only says U(VI) 'tracer' concentration, no initial ligand concentration given, and no temperature given | Di(2-ethyl hexyl) butyramide and di(2-ethyl hexyl)isobutyramide as extractants for uranium(VI) and plutonium(IV) | Prabhu, D.R.; Mahajan, G.R.; Nair, G.M. | 1997 | https://doi.org/10.1007/BF02034622
1 | CCCCC(CC)CN(CC(CC)CCCC)C(=O)C(C)C | Yes | DEHiBA |  | 0 | n-dodecane | 1 | U(VI) |  | HNO3 | 6 |  | 60 | 1 | 3.8743 | No | Only says U(VI) 'tracer' concentration, no initial ligand concentration given, and no temperature given | Di(2-ethyl hexyl) butyramide and di(2-ethyl hexyl)isobutyramide as extractants for uranium(VI) and plutonium(IV) | Prabhu, D.R.; Mahajan, G.R.; Nair, G.M. | 1997 | https://doi.org/10.1007/BF02034622
1 | CCCCC(CC)CN(CC(CC)CCCC)C(=O)C(C)C | Yes | DEHiBA |  | 0 | n-dodecane | 1 | U(VI) |  | HNO3 | 7 |  | 60 | 1 | 3.9563 | No | Only says U(VI) 'tracer' concentration, no initial ligand concentration given, and no temperature given | Di(2-ethyl hexyl) butyramide and di(2-ethyl hexyl)isobutyramide as extractants for uranium(VI) and plutonium(IV) | Prabhu, D.R.; Mahajan, G.R.; Nair, G.M. | 1997 | https://doi.org/10.1007/BF02034622
1 | CCCCC(CC)CN(CC(CC)CCCC)C(=O)C(C)C | Yes | DEHiBA |  | 0 | n-dodecane | 1 | U(VI) |  | HNO3 | 8 |  | 60 | 1 | 4.3753 | No | Only says U(VI) 'tracer' concentration, no initial ligand concentration given, and no temperature given | Di(2-ethyl hexyl) butyramide and di(2-ethyl hexyl)isobutyramide as extractants for uranium(VI) and plutonium(IV) | Prabhu, D.R.; Mahajan, G.R.; Nair, G.M. | 1997 | https://doi.org/10.1007/BF02034622
1 | CCCCC(CC)CN(CC(CC)CCCC)C(=O)C(C)C | Yes | DEHiBA |  | 0 | n-dodecane | 1 | U(VI) |  | HNO3 | 9 |  | 60 | 1 | 4.21 | No | Only says U(VI) 'tracer' concentration, no initial ligand concentration given, and no temperature given | Di(2-ethyl hexyl) butyramide and di(2-ethyl hexyl)isobutyramide as extractants for uranium(VI) and plutonium(IV) | Prabhu, D.R.; Mahajan, G.R.; Nair, G.M. | 1997 | https://doi.org/10.1007/BF02034622
1 | CCCCC(CC)CN(CC(CC)CCCC)C(=O)C(C)C | Yes | DEHiBA |  | 0 | n-dodecane | 1 | U(VI) |  | HNO3 | 10 |  | 60 | 1 | 3.6711 | No | Only says U(VI) 'tracer' concentration, no initial ligand concentration given, and no temperature given | Di(2-ethyl hexyl) butyramide and di(2-ethyl hexyl)isobutyramide as extractants for uranium(VI) and plutonium(IV) | Prabhu, D.R.; Mahajan, G.R.; Nair, G.M. | 1997 | https://doi.org/10.1007/BF02034622
1 | CCCCC(CC)CN(CC(CC)CCCC)C(=O)CCC | No | DEHBA | 0.09948 | 0 | n-dodecane | 1 | U(VI) |  | HNO3 | 2 |  | 60 | 1 | 0.010664 | No | Only says U(VI) 'tracer' concentration, no temperature given | Di(2-ethyl hexyl) butyramide and di(2-ethyl hexyl)isobutyramide as extractants for uranium(VI) and plutonium(IV) | Prabhu, D.R.; Mahajan, G.R.; Nair, G.M. | 1997 | https://doi.org/10.1007/BF02034622
1 | CCCCC(CC)CN(CC(CC)CCCC)C(=O)CCC | No | DEHBA | 0.19901 | 0 | n-dodecane | 1 | U(VI) |  | HNO3 | 2 |  | 60 | 1 | 0.027074 | No | Only says U(VI) 'tracer' concentration, no temperature given | Di(2-ethyl hexyl) butyramide and di(2-ethyl hexyl)isobutyramide as extractants for uranium(VI) and plutonium(IV) | Prabhu, D.R.; Mahajan, G.R.; Nair, G.M. | 1997 | https://doi.org/10.1007/BF02034622
1 | CCCCC(CC)CN(CC(CC)CCCC)C(=O)CCC | No | DEHBA | 0.39496 | 0 | n-dodecane | 1 | U(VI) |  | HNO3 | 2 |  | 60 | 1 | 0.10836 | No | Only says U(VI) 'tracer' concentration, no temperature given | Di(2-ethyl hexyl) butyramide and di(2-ethyl hexyl)isobutyramide as extractants for uranium(VI) and plutonium(IV) | Prabhu, D.R.; Mahajan, G.R.; Nair, G.M. | 1997 | https://doi.org/10.1007/BF02034622
1 | CCCCC(CC)CN(CC(CC)CCCC)C(=O)CCC | No | DEHBA | 0.59847 | 0 | n-dodecane | 1 | U(VI) |  | HNO3 | 2 |  | 60 | 1 | 0.27958 | No | Only says U(VI) 'tracer' concentration, no temperature given | Di(2-ethyl hexyl) butyramide and di(2-ethyl hexyl)isobutyramide as extractants for uranium(VI) and plutonium(IV) | Prabhu, D.R.; Mahajan, G.R.; Nair, G.M. | 1997 | https://doi.org/10.1007/BF02034622
1 | CCCCC(CC)CN(CC(CC)CCCC)C(=O)CCC | No | DEHBA | 0.98003 | 0 | n-dodecane | 1 | U(VI) |  | HNO3 | 2 |  | 60 | 1 | 0.57915 | No | Only says U(VI) 'tracer' concentration, no temperature given | Di(2-ethyl hexyl) butyramide and di(2-ethyl hexyl)isobutyramide as extractants for uranium(VI) and plutonium(IV) | Prabhu, D.R.; Mahajan, G.R.; Nair, G.M. | 1997 | https://doi.org/10.1007/BF02034622
1 | CCCCC(CC)CN(CC(CC)CCCC)C(=O)CCC | No | DEHBA | 0.30276 | 0 | n-dodecane | 1 | Pu(IV) |  | HNO3 | 4 |  | 60 | 1 | 0.010769 | No | Only says Pu(IV) 'tracer' concentration, no temperature given | Di(2-ethyl hexyl) butyramide and di(2-ethyl hexyl)isobutyramide as extractants for uranium(VI) and plutonium(IV) | Prabhu, D.R.; Mahajan, G.R.; Nair, G.M. | 1997 | https://doi.org/10.1007/BF02034622
1 | CCCCC(CC)CN(CC(CC)CCCC)C(=O)CCC | No | DEHBA | 0.49483 | 0 | n-dodecane | 1 | Pu(IV) |  | HNO3 | 4 |  | 60 | 1 | 0.034627 | No | Only says Pu(IV) 'tracer' concentration, no temperature given | Di(2-ethyl hexyl) butyramide and di(2-ethyl hexyl)isobutyramide as extractants for uranium(VI) and plutonium(IV) | Prabhu, D.R.; Mahajan, G.R.; Nair, G.M. | 1997 | https://doi.org/10.1007/BF02034622
1 | CCCCC(CC)CN(CC(CC)CCCC)C(=O)CCC | No | DEHBA | 0.68845 | 0 | n-dodecane | 1 | Pu(IV) |  | HNO3 | 4 |  | 60 | 1 | 0.069388 | No | Only says Pu(IV) 'tracer' concentration, no temperature given | Di(2-ethyl hexyl) butyramide and di(2-ethyl hexyl)isobutyramide as extractants for uranium(VI) and plutonium(IV) | Prabhu, D.R.; Mahajan, G.R.; Nair, G.M. | 1997 | https://doi.org/10.1007/BF02034622
1 | CCCCC(CC)CN(CC(CC)CCCC)C(=O)CCC | No | DEHBA | 0.79132 | 0 | n-dodecane | 1 | Pu(IV) |  | HNO3 | 4 |  | 60 | 1 | 0.13512 | No | Only says Pu(IV) 'tracer' concentration, no temperature given | Di(2-ethyl hexyl) butyramide and di(2-ethyl hexyl)isobutyramide as extractants for uranium(VI) and plutonium(IV) | Prabhu, D.R.; Mahajan, G.R.; Nair, G.M. | 1997 | https://doi.org/10.1007/BF02034622
1 | CCCCC(CC)CN(CC(CC)CCCC)C(=O)CCC | No | DEHBA | 0.87367 | 0 | n-dodecane | 1 | Pu(IV) |  | HNO3 | 4 |  | 60 | 1 | 0.19195 | No | Only says Pu(IV) 'tracer' concentration, no temperature given | Di(2-ethyl hexyl) butyramide and di(2-ethyl hexyl)isobutyramide as extractants for uranium(VI) and plutonium(IV) | Prabhu, D.R.; Mahajan, G.R.; Nair, G.M. | 1997 | https://doi.org/10.1007/BF02034622
1 | CCCCC(CC)CN(CC(CC)CCCC)C(=O)C(C)C | Yes | DEHiBA | 0.098867 | 0 | n-dodecane | 1 | U(VI) |  | HNO3 | 2 |  | 60 | 1 | 0.010692 | No | Only says U(VI) 'tracer' concentration, no temperature given | Di(2-ethyl hexyl) butyramide and di(2-ethyl hexyl)isobutyramide as extractants for uranium(VI) and plutonium(IV) | Prabhu, D.R.; Mahajan, G.R.; Nair, G.M. | 1997 | https://doi.org/10.1007/BF02034622
1 | CCCCC(CC)CN(CC(CC)CCCC)C(=O)C(C)C | Yes | DEHiBA | 0.19628 | 0 | n-dodecane | 1 | U(VI) |  | HNO3 | 2 |  | 60 | 1 | 0.026754 | No | Only says U(VI) 'tracer' concentration, no temperature given | Di(2-ethyl hexyl) butyramide and di(2-ethyl hexyl)isobutyramide as extractants for uranium(VI) and plutonium(IV) | Prabhu, D.R.; Mahajan, G.R.; Nair, G.M. | 1997 | https://doi.org/10.1007/BF02034622
1 | CCCCC(CC)CN(CC(CC)CCCC)C(=O)C(C)C | Yes | DEHiBA | 0.3873 | 0 | n-dodecane | 1 | U(VI) |  | HNO3 | 2 |  | 60 | 1 | 0.10144 | No | Only says U(VI) 'tracer' concentration, no temperature given | Di(2-ethyl hexyl) butyramide and di(2-ethyl hexyl)isobutyramide as extractants for uranium(VI) and plutonium(IV) | Prabhu, D.R.; Mahajan, G.R.; Nair, G.M. | 1997 | https://doi.org/10.1007/BF02034622
1 | CCCCC(CC)CN(CC(CC)CCCC)C(=O)C(C)C | Yes | DEHiBA | 0.58466 | 0 | n-dodecane | 1 | U(VI) |  | HNO3 | 2 |  | 60 | 1 | 0.26122 | No | Only says U(VI) 'tracer' concentration, no temperature given | Di(2-ethyl hexyl) butyramide and di(2-ethyl hexyl)isobutyramide as extractants for uranium(VI) and plutonium(IV) | Prabhu, D.R.; Mahajan, G.R.; Nair, G.M. | 1997 | https://doi.org/10.1007/BF02034622
1 | CCCCC(CC)CN(CC(CC)CCCC)C(=O)C(C)C | Yes | DEHiBA | 0.76938 | 0 | n-dodecane | 1 | U(VI) |  | HNO3 | 2 |  | 60 | 1 | 0.49076 | No | Only says U(VI) 'tracer' concentration, no temperature given | Di(2-ethyl hexyl) butyramide and di(2-ethyl hexyl)isobutyramide as extractants for uranium(VI) and plutonium(IV) | Prabhu, D.R.; Mahajan, G.R.; Nair, G.M. | 1997 | https://doi.org/10.1007/BF02034622
1 | CCCCC(CC)CN(CC(CC)CCCC)C(=O)C(C)C | Yes | DEHiBA | 0.95515 | 0 | n-dodecane | 1 | U(VI) |  | HNO3 | 2 |  | 60 | 1 | 1.4585 | No | Only says U(VI) 'tracer' concentration, no temperature given | Di(2-ethyl hexyl) butyramide and di(2-ethyl hexyl)isobutyramide as extractants for uranium(VI) and plutonium(IV) | Prabhu, D.R.; Mahajan, G.R.; Nair, G.M. | 1997 | https://doi.org/10.1007/BF02034622
1 | CCCCC(CC)CN(CC(CC)CCCC)C(=O)C(C)C | Yes | DEHiBA | 0.29772 | 0 | n-dodecane | 1 | Pu(IV) |  | HNO3 | 6 |  | 60 | 1 | 0.010769 | No | Only says Pu(IV) 'tracer' concentration, no temperature given | Di(2-ethyl hexyl) butyramide and di(2-ethyl hexyl)isobutyramide as extractants for uranium(VI) and plutonium(IV) | Prabhu, D.R.; Mahajan, G.R.; Nair, G.M. | 1997 | https://doi.org/10.1007/BF02034622
1 | CCCCC(CC)CN(CC(CC)CCCC)C(=O)C(C)C | Yes | DEHiBA | 0.48931 | 0 | n-dodecane | 1 | Pu(IV) |  | HNO3 | 6 |  | 60 | 1 | 0.034627 | No | Only says Pu(IV) 'tracer' concentration, no temperature given | Di(2-ethyl hexyl) butyramide and di(2-ethyl hexyl)isobutyramide as extractants for uranium(VI) and plutonium(IV) | Prabhu, D.R.; Mahajan, G.R.; Nair, G.M. | 1997 | https://doi.org/10.1007/BF02034622
1 | CCCCC(CC)CN(CC(CC)CCCC)C(=O)C(C)C | Yes | DEHiBA | 0.68066 | 0 | n-dodecane | 1 | Pu(IV) |  | HNO3 | 6 |  | 60 | 1 | 0.069388 | No | Only says Pu(IV) 'tracer' concentration, no temperature given | Di(2-ethyl hexyl) butyramide and di(2-ethyl hexyl)isobutyramide as extractants for uranium(VI) and plutonium(IV) | Prabhu, D.R.; Mahajan, G.R.; Nair, G.M. | 1997 | https://doi.org/10.1007/BF02034622
1 | CCCCC(CC)CN(CC(CC)CCCC)C(=O)C(C)C | Yes | DEHiBA | 0.8502 | 0 | n-dodecane | 1 | Pu(IV) |  | HNO3 | 6 |  | 60 | 1 | 0.13512 | No | Only says Pu(IV) 'tracer' concentration, no temperature given | Di(2-ethyl hexyl) butyramide and di(2-ethyl hexyl)isobutyramide as extractants for uranium(VI) and plutonium(IV) | Prabhu, D.R.; Mahajan, G.R.; Nair, G.M. | 1997 | https://doi.org/10.1007/BF02034622
1 | CCCCC(CC)CN(CC(CC)CCCC)C(=O)C(C)C | Yes | DEHiBA | 0.95956 | 0 | n-dodecane | 1 | Pu(IV) |  | HNO3 | 6 |  | 60 | 1 | 0.19195 | No | Only says Pu(IV) 'tracer' concentration, no temperature given | Di(2-ethyl hexyl) butyramide and di(2-ethyl hexyl)isobutyramide as extractants for uranium(VI) and plutonium(IV) | Prabhu, D.R.; Mahajan, G.R.; Nair, G.M. | 1997 | https://doi.org/10.1007/BF02034622
1 | CCCCC(CC)CN(CC(CC)CCCC)C(=O)CCC | No | DEHBA | 0.5 | 0 | n-dodecane | 1 | U(VI) |  | HNO3 | 2 | 15 | 60 | 1 |  | No | U(VI) 'tracer', give resulting K values from measured distribution coeffients. But not sure how to convert back to D values | Di(2-ethyl hexyl) butyramide and di(2-ethyl hexyl)isobutyramide as extractants for uranium(VI) and plutonium(IV) | Prabhu, D.R.; Mahajan, G.R.; Nair, G.M. | 1997 | https://doi.org/10.1007/BF02034622
1 | CCCCC(CC)CN(CC(CC)CCCC)C(=O)CCC | No | DEHBA | 0.5 | 0 | n-dodecane | 1 | U(VI) |  | HNO3 | 2 | 25 | 60 | 1 |  | No | U(VI) 'tracer', give resulting K values from measured distribution coeffients. But not sure how to convert back to D values | Di(2-ethyl hexyl) butyramide and di(2-ethyl hexyl)isobutyramide as extractants for uranium(VI) and plutonium(IV) | Prabhu, D.R.; Mahajan, G.R.; Nair, G.M. | 1997 | https://doi.org/10.1007/BF02034622
1 | CCCCC(CC)CN(CC(CC)CCCC)C(=O)CCC | No | DEHBA | 0.5 | 0 | n-dodecane | 1 | U(VI) |  | HNO3 | 2 | 35 | 60 | 1 |  | No | U(VI) 'tracer', give resulting K values from measured distribution coeffients. But not sure how to convert back to D values | Di(2-ethyl hexyl) butyramide and di(2-ethyl hexyl)isobutyramide as extractants for uranium(VI) and plutonium(IV) | Prabhu, D.R.; Mahajan, G.R.; Nair, G.M. | 1997 | https://doi.org/10.1007/BF02034622
1 | CCCCC(CC)CN(CC(CC)CCCC)C(=O)CCC | No | DEHBA | 0.5 | 0 | n-dodecane | 1 | U(VI) |  | HNO3 | 2 | 45 | 60 | 1 |  | No | U(VI) 'tracer', give resulting K values from measured distribution coeffients. But not sure how to convert back to D values | Di(2-ethyl hexyl) butyramide and di(2-ethyl hexyl)isobutyramide as extractants for uranium(VI) and plutonium(IV) | Prabhu, D.R.; Mahajan, G.R.; Nair, G.M. | 1997 | https://doi.org/10.1007/BF02034622
1 | CCCCC(CC)CN(CC(CC)CCCC)C(=O)CCC | No | DEHBA | 1 | 0 | n-dodecane | 1 | U(VI) |  | HNO3 | 4 | 15 | 60 | 1 |  | No | U(VI) 'tracer', give resulting K values from measured distribution coeffients. But not sure how to convert back to D values | Di(2-ethyl hexyl) butyramide and di(2-ethyl hexyl)isobutyramide as extractants for uranium(VI) and plutonium(IV) | Prabhu, D.R.; Mahajan, G.R.; Nair, G.M. | 1997 | https://doi.org/10.1007/BF02034622
1 | CCCCC(CC)CN(CC(CC)CCCC)C(=O)CCC | No | DEHBA | 1 | 0 | n-dodecane | 1 | U(VI) |  | HNO3 | 4 | 25 | 60 | 1 |  | No | U(VI) 'tracer', give resulting K values from measured distribution coeffients. But not sure how to convert back to D values | Di(2-ethyl hexyl) butyramide and di(2-ethyl hexyl)isobutyramide as extractants for uranium(VI) and plutonium(IV) | Prabhu, D.R.; Mahajan, G.R.; Nair, G.M. | 1997 | https://doi.org/10.1007/BF02034622
1 | CCCCC(CC)CN(CC(CC)CCCC)C(=O)CCC | No | DEHBA | 1 | 0 | n-dodecane | 1 | U(VI) |  | HNO3 | 4 | 35 | 60 | 1 |  | No | U(VI) 'tracer', give resulting K values from measured distribution coeffients. But not sure how to convert back to D values | Di(2-ethyl hexyl) butyramide and di(2-ethyl hexyl)isobutyramide as extractants for uranium(VI) and plutonium(IV) | Prabhu, D.R.; Mahajan, G.R.; Nair, G.M. | 1997 | https://doi.org/10.1007/BF02034622
1 | CCCCC(CC)CN(CC(CC)CCCC)C(=O)CCC | No | DEHBA | 1 | 0 | n-dodecane | 1 | U(VI) |  | HNO3 | 4 | 45 | 60 | 1 |  | No | U(VI) 'tracer', give resulting K values from measured distribution coeffients. But not sure how to convert back to D values | Di(2-ethyl hexyl) butyramide and di(2-ethyl hexyl)isobutyramide as extractants for uranium(VI) and plutonium(IV) | Prabhu, D.R.; Mahajan, G.R.; Nair, G.M. | 1997 | https://doi.org/10.1007/BF02034622
1 | CCCCC(CC)CN(CC(CC)CCCC)C(=O)C(C)C | Yes | DEHiBA | 0.5 | 0 | n-dodecane | 1 | Pu(IV) |  | HNO3 | 2 | 15 | 60 | 1 |  | No | Pu(IV) 'tracer', give resulting K values from measured distribution coeffients. But not sure how to convert back to D values | Di(2-ethyl hexyl) butyramide and di(2-ethyl hexyl)isobutyramide as extractants for uranium(VI) and plutonium(IV) | Prabhu, D.R.; Mahajan, G.R.; Nair, G.M. | 1997 | https://doi.org/10.1007/BF02034622
1 | CCCCC(CC)CN(CC(CC)CCCC)C(=O)C(C)C | Yes | DEHiBA | 0.5 | 0 | n-dodecane | 1 | Pu(IV) |  | HNO3 | 2 | 25 | 60 | 1 |  | No | Pu(IV) 'tracer', give resulting K values from measured distribution coeffients. But not sure how to convert back to D values | Di(2-ethyl hexyl) butyramide and di(2-ethyl hexyl)isobutyramide as extractants for uranium(VI) and plutonium(IV) | Prabhu, D.R.; Mahajan, G.R.; Nair, G.M. | 1997 | https://doi.org/10.1007/BF02034622
1 | CCCCC(CC)CN(CC(CC)CCCC)C(=O)C(C)C | Yes | DEHiBA | 0.5 | 0 | n-dodecane | 1 | Pu(IV) |  | HNO3 | 2 | 35 | 60 | 1 |  | No | Pu(IV) 'tracer', give resulting K values from measured distribution coeffients. But not sure how to convert back to D values | Di(2-ethyl hexyl) butyramide and di(2-ethyl hexyl)isobutyramide as extractants for uranium(VI) and plutonium(IV) | Prabhu, D.R.; Mahajan, G.R.; Nair, G.M. | 1997 | https://doi.org/10.1007/BF02034622
1 | CCCCC(CC)CN(CC(CC)CCCC)C(=O)C(C)C | Yes | DEHiBA | 0.5 | 0 | n-dodecane | 1 | Pu(IV) |  | HNO3 | 2 | 45 | 60 | 1 |  | No | Pu(IV) 'tracer', give resulting K values from measured distribution coeffients. But not sure how to convert back to D values | Di(2-ethyl hexyl) butyramide and di(2-ethyl hexyl)isobutyramide as extractants for uranium(VI) and plutonium(IV) | Prabhu, D.R.; Mahajan, G.R.; Nair, G.M. | 1997 | https://doi.org/10.1007/BF02034622
1 | CCCCC(CC)CN(CC(CC)CCCC)C(=O)C(C)C | Yes | DEHiBA | 1 | 0 | n-dodecane | 1 | Pu(IV) |  | HNO3 | 4 | 15 | 60 | 1 |  | No | Pu(IV) 'tracer', give resulting K values from measured distribution coeffients. But not sure how to convert back to D values | Di(2-ethyl hexyl) butyramide and di(2-ethyl hexyl)isobutyramide as extractants for uranium(VI) and plutonium(IV) | Prabhu, D.R.; Mahajan, G.R.; Nair, G.M. | 1997 | https://doi.org/10.1007/BF02034622
1 | CCCCC(CC)CN(CC(CC)CCCC)C(=O)C(C)C | Yes | DEHiBA | 1 | 0 | n-dodecane | 1 | Pu(IV) |  | HNO3 | 4 | 25 | 60 | 1 |  | No | Pu(IV) 'tracer', give resulting K values from measured distribution coeffients. But not sure how to convert back to D values | Di(2-ethyl hexyl) butyramide and di(2-ethyl hexyl)isobutyramide as extractants for uranium(VI) and plutonium(IV) | Prabhu, D.R.; Mahajan, G.R.; Nair, G.M. | 1997 | https://doi.org/10.1007/BF02034622
1 | CCCCC(CC)CN(CC(CC)CCCC)C(=O)C(C)C | Yes | DEHiBA | 1 | 0 | n-dodecane | 1 | Pu(IV) |  | HNO3 | 4 | 35 | 60 | 1 |  | No | Pu(IV) 'tracer', give resulting K values from measured distribution coeffients. But not sure how to convert back to D values | Di(2-ethyl hexyl) butyramide and di(2-ethyl hexyl)isobutyramide as extractants for uranium(VI) and plutonium(IV) | Prabhu, D.R.; Mahajan, G.R.; Nair, G.M. | 1997 | https://doi.org/10.1007/BF02034622
1 | CCCCC(CC)CN(CC(CC)CCCC)C(=O)C(C)C | Yes | DEHiBA | 1 | 0 | n-dodecane | 1 | Pu(IV) |  | HNO3 | 4 | 45 | 60 | 1 |  | No | Pu(IV) 'tracer', give resulting K values from measured distribution coeffients. But not sure how to convert back to D values | Di(2-ethyl hexyl) butyramide and di(2-ethyl hexyl)isobutyramide as extractants for uranium(VI) and plutonium(IV) | Prabhu, D.R.; Mahajan, G.R.; Nair, G.M. | 1997 | https://doi.org/10.1007/BF02034622
1 | CCCCC(CC)CN(CC(CC)CCCC)C(=O)CCC | No | DEHBA |  | 0 | n-dodecane | 1 | U(VI) | 157.3852 | HNO3 | 3 | 25 | 60 | 1 | 2.3061 | No | No ligand concentration given | Di(2-ethyl hexyl) butyramide and di(2-ethyl hexyl)isobutyramide as extractants for uranium(VI) and plutonium(IV) | Prabhu, D.R.; Mahajan, G.R.; Nair, G.M. | 1997 | https://doi.org/10.1007/BF02034622 | *** READ THE EXTRACTION ISOTHERM SECTION AGAIN ***
1 | CCCCC(CC)CN(CC(CC)CCCC)C(=O)CCC | No | DEHBA |  | 0 | n-dodecane | 1 | U(VI) | 369.2083 | HNO3 | 3 | 25 | 60 | 1 | 2.0235 | No | No ligand concentration given | Di(2-ethyl hexyl) butyramide and di(2-ethyl hexyl)isobutyramide as extractants for uranium(VI) and plutonium(IV) | Prabhu, D.R.; Mahajan, G.R.; Nair, G.M. | 1997 | https://doi.org/10.1007/BF02034622
1 | CCCCC(CC)CN(CC(CC)CCCC)C(=O)CCC | No | DEHBA |  | 0 | n-dodecane | 1 | U(VI) | 977.0261 | HNO3 | 3 | 25 | 60 | 1 | 0.68683 | No | No ligand concentration given | Di(2-ethyl hexyl) butyramide and di(2-ethyl hexyl)isobutyramide as extractants for uranium(VI) and plutonium(IV) | Prabhu, D.R.; Mahajan, G.R.; Nair, G.M. | 1997 | https://doi.org/10.1007/BF02034622
1 | CCCCC(CC)CN(CC(CC)CCCC)C(=O)CCC | No | DEHBA |  | 0 | n-dodecane | 1 | U(VI) | 1174.6578 | HNO3 | 3 | 25 | 60 | 1 | 0.54517 | No | No ligand concentration given | Di(2-ethyl hexyl) butyramide and di(2-ethyl hexyl)isobutyramide as extractants for uranium(VI) and plutonium(IV) | Prabhu, D.R.; Mahajan, G.R.; Nair, G.M. | 1997 | https://doi.org/10.1007/BF02034622
1 | CCCCC(CC)CN(CC(CC)CCCC)C(=O)CCC | No | DEHBA |  | 0 | n-dodecane | 1 | U(VI) | 1466.4976 | HNO3 | 3 | 25 | 60 | 1 | 0.41633 | No | No ligand concentration given | Di(2-ethyl hexyl) butyramide and di(2-ethyl hexyl)isobutyramide as extractants for uranium(VI) and plutonium(IV) | Prabhu, D.R.; Mahajan, G.R.; Nair, G.M. | 1997 | https://doi.org/10.1007/BF02034622
1 | CCCCC(CC)CN(CC(CC)CCCC)C(=O)CCC | No | DEHBA |  | 0 | n-dodecane | 1 | U(VI) | 1988.3896 | HNO3 | 3 | 25 | 60 | 1 | 0.39763 | No | No ligand concentration given | Di(2-ethyl hexyl) butyramide and di(2-ethyl hexyl)isobutyramide as extractants for uranium(VI) and plutonium(IV) | Prabhu, D.R.; Mahajan, G.R.; Nair, G.M. | 1997 | https://doi.org/10.1007/BF02034622
1 | CCCCC(CC)CN(CC(CC)CCCC)C(=O)C(C)C | Yes | DEHiBA |  | 0 | n-dodecane | 1 | U(VI) | 158.4805 | HNO3 | 3 | 25 | 60 | 1 | 2.6123 | No | No ligand concentration given | Di(2-ethyl hexyl) butyramide and di(2-ethyl hexyl)isobutyramide as extractants for uranium(VI) and plutonium(IV) | Prabhu, D.R.; Mahajan, G.R.; Nair, G.M. | 1997 | https://doi.org/10.1007/BF02034622
1 | CCCCC(CC)CN(CC(CC)CCCC)C(=O)C(C)C | Yes | DEHiBA |  | 0 | n-dodecane | 1 | U(VI) | 370.0149 | HNO3 | 3 | 25 | 60 | 1 | 0.91532 | No | No ligand concentration given | Di(2-ethyl hexyl) butyramide and di(2-ethyl hexyl)isobutyramide as extractants for uranium(VI) and plutonium(IV) | Prabhu, D.R.; Mahajan, G.R.; Nair, G.M. | 1997 | https://doi.org/10.1007/BF02034622
1 | CCCCC(CC)CN(CC(CC)CCCC)C(=O)C(C)C | Yes | DEHiBA |  | 0 | n-dodecane | 1 | U(VI) | 977.552 | HNO3 | 3 | 25 | 60 | 1 | 0.6769 | No | No ligand concentration given | Di(2-ethyl hexyl) butyramide and di(2-ethyl hexyl)isobutyramide as extractants for uranium(VI) and plutonium(IV) | Prabhu, D.R.; Mahajan, G.R.; Nair, G.M. | 1997 | https://doi.org/10.1007/BF02034622
1 | CCCCC(CC)CN(CC(CC)CCCC)C(=O)C(C)C | Yes | DEHiBA |  | 0 | n-dodecane | 1 | U(VI) | 1177.6548 | HNO3 | 3 | 25 | 60 | 1 | 0.42951 | No | No ligand concentration given | Di(2-ethyl hexyl) butyramide and di(2-ethyl hexyl)isobutyramide as extractants for uranium(VI) and plutonium(IV) | Prabhu, D.R.; Mahajan, G.R.; Nair, G.M. | 1997 | https://doi.org/10.1007/BF02034622
1 | CCCCC(CC)CN(CC(CC)CCCC)C(=O)C(C)C | Yes | DEHiBA |  | 0 | n-dodecane | 1 | U(VI) | 1644.9269 | HNO3 | 3 | 25 | 60 | 1 | 0.27406 | No | No ligand concentration given | Di(2-ethyl hexyl) butyramide and di(2-ethyl hexyl)isobutyramide as extractants for uranium(VI) and plutonium(IV) | Prabhu, D.R.; Mahajan, G.R.; Nair, G.M. | 1997 | https://doi.org/10.1007/BF02034622
1 | CCCCC(CC)CN(CC(CC)CCCC)C(=O)C(C)C | Yes | DEHiBA |  | 0 | n-dodecane | 1 | U(VI) | 1983.5501 | HNO3 | 3 | 25 | 60 | 1 | 0.21952 | No | No ligand concentration given | Di(2-ethyl hexyl) butyramide and di(2-ethyl hexyl)isobutyramide as extractants for uranium(VI) and plutonium(IV) | Prabhu, D.R.; Mahajan, G.R.; Nair, G.M. | 1997 | https://doi.org/10.1007/BF02034622
1 | CCCCC(CC)CN(CC(CC)CCCC)C(=O)CCC | No | DEHBA | 1 | 0 | TPH | 1 | U(VI) |  | HNO3 | 0.031333 |  | 10 | 1 | 0.0029165 | No | Paper states 'metal concentration was low (≤ 100 mM)', 'vortex mixture apparatus was skaken until equilibrium (< 10 min). Additionally, no ligand concentration is given here. These first studies with 1.0 M ligand concentration are taken from Ref. 7 in the paper "Advances in Actinides Separations by Solvent Extraction and Research Applications' | The Extraction by N,N-Dialkylamides. II. Extraction of Actinide Cations | Condamines, N.; Musikas, C. | 1992 | https://doi.org/10.1080/07366299208918093
1 | CCCCC(CC)CN(CC(CC)CCCC)C(=O)CCC | No | DEHBA | 1 | 0 | TPH | 1 | U(VI) |  | HNO3 | 0.12029 |  | 10 | 1 | 0.029121 | No | Paper states 'metal concentration was low (≤ 100 mM)', 'vortex mixture apparatus was skaken until equilibrium (< 10 min). Additionally, no ligand concentration is given here. These first studies with 1.0 M ligand concentration are taken from Ref. 7 in the paper "Advances in Actinides Separations by Solvent Extraction and Research Applications' | The Extraction by N,N-Dialkylamides. II. Extraction of Actinide Cations | Condamines, N.; Musikas, C. | 1992 | https://doi.org/10.1080/07366299208918093
1 | CCCCC(CC)CN(CC(CC)CCCC)C(=O)CCC | No | DEHBA | 1 | 0 | TPH | 1 | U(VI) |  | HNO3 | 0.2187 |  | 10 | 1 | 0.08475 | No | Paper states 'metal concentration was low (≤ 100 mM)', 'vortex mixture apparatus was skaken until equilibrium (< 10 min). Additionally, no ligand concentration is given here. These first studies with 1.0 M ligand concentration are taken from Ref. 7 in the paper "Advances in Actinides Separations by Solvent Extraction and Research Applications' | The Extraction by N,N-Dialkylamides. II. Extraction of Actinide Cations | Condamines, N.; Musikas, C. | 1992 | https://doi.org/10.1080/07366299208918093
1 | CCCCC(CC)CN(CC(CC)CCCC)C(=O)CCC | No | DEHBA | 1 | 0 | TPH | 1 | U(VI) |  | HNO3 | 0.8179 |  | 10 | 1 | 1.3102 | No | Paper states 'metal concentration was low (≤ 100 mM)', 'vortex mixture apparatus was skaken until equilibrium (< 10 min). Additionally, no ligand concentration is given here. These first studies with 1.0 M ligand concentration are taken from Ref. 7 in the paper "Advances in Actinides Separations by Solvent Extraction and Research Applications' | The Extraction by N,N-Dialkylamides. II. Extraction of Actinide Cations | Condamines, N.; Musikas, C. | 1992 | https://doi.org/10.1080/07366299208918093
1 | CCCCC(CC)CN(CC(CC)CCCC)C(=O)CCC | No | DEHBA | 1 | 0 | TPH | 1 | U(VI) |  | HNO3 | 1.6428 |  | 10 | 1 | 4.4944 | No | Paper states 'metal concentration was low (≤ 100 mM)', 'vortex mixture apparatus was skaken until equilibrium (< 10 min). Additionally, no ligand concentration is given here. These first studies with 1.0 M ligand concentration are taken from Ref. 7 in the paper "Advances in Actinides Separations by Solvent Extraction and Research Applications' | The Extraction by N,N-Dialkylamides. II. Extraction of Actinide Cations | Condamines, N.; Musikas, C. | 1992 | https://doi.org/10.1080/07366299208918093
1 | CCCCC(CC)CN(CC(CC)CCCC)C(=O)CCC | No | DEHBA | 1 | 0 | TPH | 1 | U(VI) |  | HNO3 | 4.5714 |  | 10 | 1 | 12.4051 | No | Paper states 'metal concentration was low (≤ 100 mM)', 'vortex mixture apparatus was skaken until equilibrium (< 10 min). Additionally, no ligand concentration is given here. These first studies with 1.0 M ligand concentration are taken from Ref. 7 in the paper "Advances in Actinides Separations by Solvent Extraction and Research Applications' | The Extraction by N,N-Dialkylamides. II. Extraction of Actinide Cations | Condamines, N.; Musikas, C. | 1992 | https://doi.org/10.1080/07366299208918093
1 | CCCCC(CC)CN(CC(CC)CCCC)C(=O)CCC | No | DEHBA | 1 | 0 | TPH | 1 | U(VI) |  | HNO3 | 7.1809 |  | 10 | 1 | 8.2477 | No | Paper states 'metal concentration was low (≤ 100 mM)', 'vortex mixture apparatus was skaken until equilibrium (< 10 min). Additionally, no ligand concentration is given here. These first studies with 1.0 M ligand concentration are taken from Ref. 7 in the paper "Advances in Actinides Separations by Solvent Extraction and Research Applications' | The Extraction by N,N-Dialkylamides. II. Extraction of Actinide Cations | Condamines, N.; Musikas, C. | 1992 | https://doi.org/10.1080/07366299208918093
1 | CCCCC(CC)CN(CC(CC)CCCC)C(=O)CCC | No | DEHBA | 1 | 0 | TPH | 1 | Pu(IV) |  | HNO3 | 0.37087 |  | 10 | 1 | 0.033079 | No | Paper states 'metal concentration was low (≤ 100 mM)', 'vortex mixture apparatus was skaken until equilibrium (< 10 min). Additionally, no ligand concentration is given here. These first studies with 1.0 M ligand concentration are taken from Ref. 7 in the paper "Advances in Actinides Separations by Solvent Extraction and Research Applications' | The Extraction by N,N-Dialkylamides. II. Extraction of Actinide Cations | Condamines, N.; Musikas, C. | 1992 | https://doi.org/10.1080/07366299208918093
1 | CCCCC(CC)CN(CC(CC)CCCC)C(=O)CCC | No | DEHBA | 1 | 0 | TPH | 1 | Pu(IV) |  | HNO3 | 0.93073 |  | 10 | 1 | 0.29158 | No | Paper states 'metal concentration was low (≤ 100 mM)', 'vortex mixture apparatus was skaken until equilibrium (< 10 min). Additionally, no ligand concentration is given here. These first studies with 1.0 M ligand concentration are taken from Ref. 7 in the paper "Advances in Actinides Separations by Solvent Extraction and Research Applications' | The Extraction by N,N-Dialkylamides. II. Extraction of Actinide Cations | Condamines, N.; Musikas, C. | 1992 | https://doi.org/10.1080/07366299208918093
1 | CCCCC(CC)CN(CC(CC)CCCC)C(=O)CCC | No | DEHBA | 1 | 0 | TPH | 1 | Pu(IV) |  | HNO3 | 1.2677 |  | 10 | 1 | 1.1928 | No | Paper states 'metal concentration was low (≤ 100 mM)', 'vortex mixture apparatus was skaken until equilibrium (< 10 min). Additionally, no ligand concentration is given here. These first studies with 1.0 M ligand concentration are taken from Ref. 7 in the paper "Advances in Actinides Separations by Solvent Extraction and Research Applications' | The Extraction by N,N-Dialkylamides. II. Extraction of Actinide Cations | Condamines, N.; Musikas, C. | 1992 | https://doi.org/10.1080/07366299208918093
1 | CCCCC(CC)CN(CC(CC)CCCC)C(=O)CCC | No | DEHBA | 1 | 0 | TPH | 1 | Pu(IV) |  | HNO3 | 1.7101 |  | 10 | 1 | 1.7508 | No | Paper states 'metal concentration was low (≤ 100 mM)', 'vortex mixture apparatus was skaken until equilibrium (< 10 min). Additionally, no ligand concentration is given here. These first studies with 1.0 M ligand concentration are taken from Ref. 7 in the paper "Advances in Actinides Separations by Solvent Extraction and Research Applications' | The Extraction by N,N-Dialkylamides. II. Extraction of Actinide Cations | Condamines, N.; Musikas, C. | 1992 | https://doi.org/10.1080/07366299208918093
1 | CCCCC(CC)CN(CC(CC)CCCC)C(=O)CCC | No | DEHBA | 1 | 0 | TPH | 1 | Pu(IV) |  | HNO3 | 3.4332 |  | 10 | 1 | 7.1733 | No | Paper states 'metal concentration was low (≤ 100 mM)', 'vortex mixture apparatus was skaken until equilibrium (< 10 min). Additionally, no ligand concentration is given here. These first studies with 1.0 M ligand concentration are taken from Ref. 7 in the paper "Advances in Actinides Separations by Solvent Extraction and Research Applications' | The Extraction by N,N-Dialkylamides. II. Extraction of Actinide Cations | Condamines, N.; Musikas, C. | 1992 | https://doi.org/10.1080/07366299208918093
1 | CCCCC(CC)CN(CC(CC)CCCC)C(=O)CCC | No | DEHBA | 1 | 0 | TPH | 1 | Pu(IV) |  | HNO3 | 3.8824 |  | 10 | 1 | 15.8542 | No | Paper states 'metal concentration was low (≤ 100 mM)', 'vortex mixture apparatus was skaken until equilibrium (< 10 min). Additionally, no ligand concentration is given here. These first studies with 1.0 M ligand concentration are taken from Ref. 7 in the paper "Advances in Actinides Separations by Solvent Extraction and Research Applications' | The Extraction by N,N-Dialkylamides. II. Extraction of Actinide Cations | Condamines, N.; Musikas, C. | 1992 | https://doi.org/10.1080/07366299208918093
1 | CCCCC(CC)CN(CC(CC)CCCC)C(=O)CCC | No | DEHBA | 1 | 0 | TPH | 1 | Pu(IV) |  | HNO3 | 6.9058 |  | 10 | 1 | 14.4408 | No | Paper states 'metal concentration was low (≤ 100 mM)', 'vortex mixture apparatus was skaken until equilibrium (< 10 min). Additionally, no ligand concentration is given here. These first studies with 1.0 M ligand concentration are taken from Ref. 7 in the paper "Advances in Actinides Separations by Solvent Extraction and Research Applications' | The Extraction by N,N-Dialkylamides. II. Extraction of Actinide Cations | Condamines, N.; Musikas, C. | 1992 | https://doi.org/10.1080/07366299208918093
1 | CCCCC(CC)CN(CC(CC)CCCC)C(=O)C(C)C | Yes | DEHiBA | 1 | 0 | TPH | 1 | U(VI) |  | HNO3 | 0.13363 |  | 10 | 1 | 0.0046293 | No | Paper states 'metal concentration was low (≤ 100 mM)', 'vortex mixture apparatus was skaken until equilibrium (< 10 min). Additionally, no ligand concentration is given here. These first studies with 1.0 M ligand concentration are taken from Ref. 7 in the paper "Advances in Actinides Separations by Solvent Extraction and Research Applications' | The Extraction by N,N-Dialkylamides. II. Extraction of Actinide Cations | Condamines, N.; Musikas, C. | 1992 | https://doi.org/10.1080/07366299208918093
1 | CCCCC(CC)CN(CC(CC)CCCC)C(=O)C(C)C | Yes | DEHiBA | 1 | 0 | TPH | 1 | U(VI) |  | HNO3 | 0.3675 |  | 10 | 1 | 0.039084 | No | Paper states 'metal concentration was low (≤ 100 mM)', 'vortex mixture apparatus was skaken until equilibrium (< 10 min). Additionally, no ligand concentration is given here. These first studies with 1.0 M ligand concentration are taken from Ref. 7 in the paper "Advances in Actinides Separations by Solvent Extraction and Research Applications' | The Extraction by N,N-Dialkylamides. II. Extraction of Actinide Cations | Condamines, N.; Musikas, C. | 1992 | https://doi.org/10.1080/07366299208918093
1 | CCCCC(CC)CN(CC(CC)CCCC)C(=O)C(C)C | Yes | DEHiBA | 1 | 0 | TPH | 1 | U(VI) |  | HNO3 | 0.75201 |  | 10 | 1 | 0.16493 | No | Paper states 'metal concentration was low (≤ 100 mM)', 'vortex mixture apparatus was skaken until equilibrium (< 10 min). Additionally, no ligand concentration is given here. These first studies with 1.0 M ligand concentration are taken from Ref. 7 in the paper "Advances in Actinides Separations by Solvent Extraction and Research Applications' | The Extraction by N,N-Dialkylamides. II. Extraction of Actinide Cations | Condamines, N.; Musikas, C. | 1992 | https://doi.org/10.1080/07366299208918093
1 | CCCCC(CC)CN(CC(CC)CCCC)C(=O)C(C)C | Yes | DEHiBA | 1 | 0 | TPH | 1 | U(VI) |  | HNO3 | 1.4461 |  | 10 | 1 | 0.6518 | No | Paper states 'metal concentration was low (≤ 100 mM)', 'vortex mixture apparatus was skaken until equilibrium (< 10 min). Additionally, no ligand concentration is given here. These first studies with 1.0 M ligand concentration are taken from Ref. 7 in the paper "Advances in Actinides Separations by Solvent Extraction and Research Applications' | The Extraction by N,N-Dialkylamides. II. Extraction of Actinide Cations | Condamines, N.; Musikas, C. | 1992 | https://doi.org/10.1080/07366299208918093
1 | CCCCC(CC)CN(CC(CC)CCCC)C(=O)C(C)C | Yes | DEHiBA | 1 | 0 | TPH | 1 | U(VI) |  | HNO3 | 3.4381 |  | 10 | 1 | 2.8249 | No | Paper states 'metal concentration was low (≤ 100 mM)', 'vortex mixture apparatus was skaken until equilibrium (< 10 min). Additionally, no ligand concentration is given here. These first studies with 1.0 M ligand concentration are taken from Ref. 7 in the paper "Advances in Actinides Separations by Solvent Extraction and Research Applications' | The Extraction by N,N-Dialkylamides. II. Extraction of Actinide Cations | Condamines, N.; Musikas, C. | 1992 | https://doi.org/10.1080/07366299208918093
1 | CCCCC(CC)CN(CC(CC)CCCC)C(=O)C(C)C | Yes | DEHiBA | 1 | 0 | TPH | 1 | U(VI) |  | HNO3 | 6.2593 |  | 10 | 1 | 3.5354 | No | Paper states 'metal concentration was low (≤ 100 mM)', 'vortex mixture apparatus was skaken until equilibrium (< 10 min). Additionally, no ligand concentration is given here. These first studies with 1.0 M ligand concentration are taken from Ref. 7 in the paper "Advances in Actinides Separations by Solvent Extraction and Research Applications' | The Extraction by N,N-Dialkylamides. II. Extraction of Actinide Cations | Condamines, N.; Musikas, C. | 1992 | https://doi.org/10.1080/07366299208918093
1 | CCCCC(CC)CN(CC(CC)CCCC)C(=O)C(C)C | Yes | DEHiBA | 1 | 0 | TPH | 1 | U(VI) |  | HNO3 | 10.7387 |  | 10 | 1 | 2.7639 | No | Paper states 'metal concentration was low (≤ 100 mM)', 'vortex mixture apparatus was skaken until equilibrium (< 10 min). Additionally, no ligand concentration is given here. These first studies with 1.0 M ligand concentration are taken from Ref. 7 in the paper "Advances in Actinides Separations by Solvent Extraction and Research Applications' | The Extraction by N,N-Dialkylamides. II. Extraction of Actinide Cations | Condamines, N.; Musikas, C. | 1992 | https://doi.org/10.1080/07366299208918093
1 | CCCCC(CC)CN(CC(CC)CCCC)C(=O)C(C)C | Yes | DEHiBA | 1 | 0 | TPH | 1 | Pu(IV) |  | HNO3 | 0.95708 |  | 10 | 1 | 0.002524 | No | Paper states 'metal concentration was low (≤ 100 mM)', 'vortex mixture apparatus was skaken until equilibrium (< 10 min). Additionally, no ligand concentration is given here. These first studies with 1.0 M ligand concentration are taken from Ref. 7 in the paper "Advances in Actinides Separations by Solvent Extraction and Research Applications' | The Extraction by N,N-Dialkylamides. II. Extraction of Actinide Cations | Condamines, N.; Musikas, C. | 1992 | https://doi.org/10.1080/07366299208918093
1 | CCCCC(CC)CN(CC(CC)CCCC)C(=O)C(C)C | Yes | DEHiBA | 1 | 0 | TPH | 1 | Pu(IV) |  | HNO3 | 2.0292 |  | 10 | 1 | 0.014386 | No | Paper states 'metal concentration was low (≤ 100 mM)', 'vortex mixture apparatus was skaken until equilibrium (< 10 min). Additionally, no ligand concentration is given here. These first studies with 1.0 M ligand concentration are taken from Ref. 7 in the paper "Advances in Actinides Separations by Solvent Extraction and Research Applications' | The Extraction by N,N-Dialkylamides. II. Extraction of Actinide Cations | Condamines, N.; Musikas, C. | 1992 | https://doi.org/10.1080/07366299208918093
1 | CCCCC(CC)CN(CC(CC)CCCC)C(=O)C(C)C | Yes | DEHiBA | 1 | 0 | TPH | 1 | Pu(IV) |  | HNO3 | 4.0466 |  | 10 | 1 | 0.068272 | No | Paper states 'metal concentration was low (≤ 100 mM)', 'vortex mixture apparatus was skaken until equilibrium (< 10 min). Additionally, no ligand concentration is given here. These first studies with 1.0 M ligand concentration are taken from Ref. 7 in the paper "Advances in Actinides Separations by Solvent Extraction and Research Applications' | The Extraction by N,N-Dialkylamides. II. Extraction of Actinide Cations | Condamines, N.; Musikas, C. | 1992 | https://doi.org/10.1080/07366299208918093
1 | CCCCC(CC)CN(CC(CC)CCCC)C(=O)C(C)C | Yes | DEHiBA | 1 | 0 | TPH | 1 | Pu(IV) |  | HNO3 | 8.0023 |  | 10 | 1 | 0.17534 | No | Paper states 'metal concentration was low (≤ 100 mM)', 'vortex mixture apparatus was skaken until equilibrium (< 10 min). Additionally, no ligand concentration is given here. These first studies with 1.0 M ligand concentration are taken from Ref. 7 in the paper "Advances in Actinides Separations by Solvent Extraction and Research Applications' | The Extraction by N,N-Dialkylamides. II. Extraction of Actinide Cations | Condamines, N.; Musikas, C. | 1992 | https://doi.org/10.1080/07366299208918093
1 | CCCCC(CC)CN(CC(CC)CCCC)C(=O)CCC | No | DEHBA | 0.98 | 0 | TPH | 1 | U(VI) | 0.74426 | HNO3 | 1 |  | 10 | 1 | 0.99 | No | HNO3 concentration number is actually LiNO3 concentration | The Extraction by N,N-Dialkylamides. II. Extraction of Actinide Cations | Condamines, N.; Musikas, C. | 1992 | https://doi.org/10.1080/07366299208918093
1 | CCCCC(CC)CN(CC(CC)CCCC)C(=O)CCC | No | DEHBA | 0.98 | 0 | TPH | 1 | U(VI) | 2.3256 | HNO3 | 1 |  | 10 | 1 | 1.04 | No | HNO3 concentration number is actually LiNO3 concentration | The Extraction by N,N-Dialkylamides. II. Extraction of Actinide Cations | Condamines, N.; Musikas, C. | 1992 | https://doi.org/10.1080/07366299208918093
1 | CCCCC(CC)CN(CC(CC)CCCC)C(=O)CCC | No | DEHBA | 0.98 | 0 | TPH | 1 | U(VI) | 4.4352 | HNO3 | 1 |  | 10 | 1 | 0.98 | No | HNO3 concentration number is actually LiNO3 concentration | The Extraction by N,N-Dialkylamides. II. Extraction of Actinide Cations | Condamines, N.; Musikas, C. | 1992 | https://doi.org/10.1080/07366299208918093
1 | CCCCC(CC)CN(CC(CC)CCCC)C(=O)CCC | No | DEHBA | 0.98 | 0 | TPH | 1 | U(VI) | 7.2373 | HNO3 | 1 |  | 10 | 1 | 1.11 | No | HNO3 concentration number is actually LiNO3 concentration | The Extraction by N,N-Dialkylamides. II. Extraction of Actinide Cations | Condamines, N.; Musikas, C. | 1992 | https://doi.org/10.1080/07366299208918093
1 | CCCCC(CC)CN(CC(CC)CCCC)C(=O)CCC | No | DEHBA | 0.98 | 0 | TPH | 1 | U(VI) | 9.3518 | HNO3 | 1 |  | 10 | 1 | 1.14 | No | HNO3 concentration number is actually LiNO3 concentration | The Extraction by N,N-Dialkylamides. II. Extraction of Actinide Cations | Condamines, N.; Musikas, C. | 1992 | https://doi.org/10.1080/07366299208918093
1 | CCCCC(CC)CN(CC(CC)CCCC)C(=O)CCC | No | DEHBA | 1.011 | 0 | TPH | 1 | Pu(IV) | 0.31616 | HNO3 | 1.011 |  | 10 | 1 | 0.28 | No |  | The Extraction by N,N-Dialkylamides. II. Extraction of Actinide Cations | Condamines, N.; Musikas, C. | 1992 | https://doi.org/10.1080/07366299208918093
1 | CCCCC(CC)CN(CC(CC)CCCC)C(=O)CCC | No | DEHBA | 1.011 | 0 | TPH | 1 | Pu(IV) | 13.824 | HNO3 | 1.011 |  | 10 | 1 | 0.35 | No |  | The Extraction by N,N-Dialkylamides. II. Extraction of Actinide Cations | Condamines, N.; Musikas, C. | 1992 | https://doi.org/10.1080/07366299208918093
1 | CCCCC(CC)CN(CC(CC)CCCC)C(=O)CCC | No | DEHBA | 0.987 | 0 | TPH | 1 | Th(IV) | 1.024 | HNO3 | 5.01 |  | 10 | 1 | 5.4 | No | Total nitrate concentration in solution (LiNO3 and HNO3) is used here | The Extraction by N,N-Dialkylamides. II. Extraction of Actinide Cations | Condamines, N.; Musikas, C. | 1992 | https://doi.org/10.1080/07366299208918093
1 | CCCCC(CC)CN(CC(CC)CCCC)C(=O)CCC | No | DEHBA | 0.987 | 0 | TPH | 1 | Th(IV) | 2.233 | HNO3 | 5.01 |  | 10 | 1 | 6.7 | No | Total nitrate concentration in solution (LiNO3 and HNO3) is used here | The Extraction by N,N-Dialkylamides. II. Extraction of Actinide Cations | Condamines, N.; Musikas, C. | 1992 | https://doi.org/10.1080/07366299208918093
1 | CCCCC(CC)CN(CC(CC)CCCC)C(=O)CCC | No | DEHBA | 0.987 | 0 | TPH | 1 | Th(IV) | 4.234 | HNO3 | 5.01 |  | 10 | 1 | 6.3 | No | Total nitrate concentration in solution (LiNO3 and HNO3) is used here | The Extraction by N,N-Dialkylamides. II. Extraction of Actinide Cations | Condamines, N.; Musikas, C. | 1992 | https://doi.org/10.1080/07366299208918093
1 | CCCCC(CC)CN(CC(CC)CCCC)C(=O)CCC | No | DEHBA | 0.987 | 0 | TPH | 1 | Th(IV) | 7.4 | HNO3 | 5.01 |  | 10 | 1 | 6.4 | No | Total nitrate concentration in solution (LiNO3 and HNO3) is used here | The Extraction by N,N-Dialkylamides. II. Extraction of Actinide Cations | Condamines, N.; Musikas, C. | 1992 | https://doi.org/10.1080/07366299208918093
1 | CCCCC(CC)CN(CC(CC)CCCC)C(=O)CCC | No | DEHBA | 0.987 | 0 | TPH | 1 | Th(IV) | 10.14 | HNO3 | 5.01 |  | 10 | 1 | 6.8 | No | Total nitrate concentration in solution (LiNO3 and HNO3) is used here | The Extraction by N,N-Dialkylamides. II. Extraction of Actinide Cations | Condamines, N.; Musikas, C. | 1992 | https://doi.org/10.1080/07366299208918093
1 | CCCCC(CC)CN(CC(CC)CCCC)C(=O)CCC | No | DEHBA | 0.011972 | 0 | TPH | 1 | U(VI) | 50 | HNO3 | 4 |  | 10 | 1 | 0.0164 | No | Initial U(VI) concentation listed as ≤50 mM, LiNO3 concentration = 4 M | The Extraction by N,N-Dialkylamides. II. Extraction of Actinide Cations | Condamines, N.; Musikas, C. | 1992 | https://doi.org/10.1080/07366299208918093
1 | CCCCC(CC)CN(CC(CC)CCCC)C(=O)CCC | No | DEHBA | 0.019939 | 0 | TPH | 1 | U(VI) | 50 | HNO3 | 4 |  | 10 | 1 | 0.052655 | No | Initial U(VI) concentation listed as ≤50 mM, LiNO3 concentration = 4 M | The Extraction by N,N-Dialkylamides. II. Extraction of Actinide Cations | Condamines, N.; Musikas, C. | 1992 | https://doi.org/10.1080/07366299208918093
1 | CCCCC(CC)CN(CC(CC)CCCC)C(=O)CCC | No | DEHBA | 0.035026 | 0 | TPH | 1 | U(VI) | 50 | HNO3 | 4 |  | 10 | 1 | 0.16909 | No | Initial U(VI) concentation listed as ≤50 mM, LiNO3 concentration = 4 M | The Extraction by N,N-Dialkylamides. II. Extraction of Actinide Cations | Condamines, N.; Musikas, C. | 1992 | https://doi.org/10.1080/07366299208918093
1 | CCCCC(CC)CN(CC(CC)CCCC)C(=O)CCC | No | DEHBA | 0.04894 | 0 | TPH | 1 | U(VI) | 50 | HNO3 | 4 |  | 10 | 1 | 0.33692 | No | Initial U(VI) concentation listed as ≤50 mM, LiNO3 concentration = 4 M | The Extraction by N,N-Dialkylamides. II. Extraction of Actinide Cations | Condamines, N.; Musikas, C. | 1992 | https://doi.org/10.1080/07366299208918093
1 | CCCCC(CC)CN(CC(CC)CCCC)C(=O)CCC | No | DEHBA | 0.063762 | 0 | TPH | 1 | U(VI) | 50 | HNO3 | 4 |  | 10 | 1 | 0.51509 | No | Initial U(VI) concentation listed as ≤50 mM, LiNO3 concentration = 4 M | The Extraction by N,N-Dialkylamides. II. Extraction of Actinide Cations | Condamines, N.; Musikas, C. | 1992 | https://doi.org/10.1080/07366299208918093
1 | CCCCC(CC)CN(CC(CC)CCCC)C(=O)CCC | No | DEHBA | 0.086086 | 0 | TPH | 1 | U(VI) | 50 | HNO3 | 4 |  | 10 | 1 | 0.76026 | No | Initial U(VI) concentation listed as ≤50 mM, LiNO3 concentration = 4 M | The Extraction by N,N-Dialkylamides. II. Extraction of Actinide Cations | Condamines, N.; Musikas, C. | 1992 | https://doi.org/10.1080/07366299208918093
1 | CCCCC(CC)CN(CC(CC)CCCC)C(=O)CCC | No | DEHBA | 0.092268 | 0 | TPH | 1 | U(VI) | 50 | HNO3 | 4 |  | 10 | 1 | 1.1614 | No | Initial U(VI) concentation listed as ≤50 mM, LiNO3 concentration = 4 M | The Extraction by N,N-Dialkylamides. II. Extraction of Actinide Cations | Condamines, N.; Musikas, C. | 1992 | https://doi.org/10.1080/07366299208918093
1 | CCCCC(CC)CN(CC(CC)CCCC)C(=O)CCC | No | DEHBA | 0.12904 | 0 | TPH | 1 | U(VI) | 50 | HNO3 | 4 |  | 10 | 1 | 1.8398 | No | Initial U(VI) concentation listed as ≤50 mM, LiNO3 concentration = 4 M | The Extraction by N,N-Dialkylamides. II. Extraction of Actinide Cations | Condamines, N.; Musikas, C. | 1992 | https://doi.org/10.1080/07366299208918093
1 | CCCCC(CC)CN(CC(CC)CCCC)C(=O)C(C)C | Yes | DEHiBA | 0.005813 | 0 | TPH | 1 | U(VI) | 50 | HNO3 | 7 |  | 10 | 1 | 0.043162 | No | Initial U(VI) concentation listed as ≤50 mM, LiNO3 concentration = 7 M | The Extraction by N,N-Dialkylamides. II. Extraction of Actinide Cations | Condamines, N.; Musikas, C. | 1992 | https://doi.org/10.1080/07366299208918093
1 | CCCCC(CC)CN(CC(CC)CCCC)C(=O)C(C)C | Yes | DEHiBA | 0.0069313 | 0 | TPH | 1 | U(VI) | 50 | HNO3 | 7 |  | 10 | 1 | 0.063676 | No | Initial U(VI) concentation listed as ≤50 mM, LiNO3 concentration = 7 M | The Extraction by N,N-Dialkylamides. II. Extraction of Actinide Cations | Condamines, N.; Musikas, C. | 1992 | https://doi.org/10.1080/07366299208918093
1 | CCCCC(CC)CN(CC(CC)CCCC)C(=O)C(C)C | Yes | DEHiBA | 0.010672 | 0 | TPH | 1 | U(VI) | 50 | HNO3 | 7 |  | 10 | 1 | 0.14746 | No | Initial U(VI) concentation listed as ≤50 mM, LiNO3 concentration = 7 M | The Extraction by N,N-Dialkylamides. II. Extraction of Actinide Cations | Condamines, N.; Musikas, C. | 1992 | https://doi.org/10.1080/07366299208918093
1 | CCCCC(CC)CN(CC(CC)CCCC)C(=O)C(C)C | Yes | DEHiBA | 0.015711 | 0 | TPH | 1 | U(VI) | 50 | HNO3 | 7 |  | 10 | 1 | 0.38292 | No | Initial U(VI) concentation listed as ≤50 mM, LiNO3 concentration = 7 M | The Extraction by N,N-Dialkylamides. II. Extraction of Actinide Cations | Condamines, N.; Musikas, C. | 1992 | https://doi.org/10.1080/07366299208918093
1 | CCCCC(CC)CN(CC(CC)CCCC)C(=O)C(C)C | Yes | DEHiBA | 0.023993 | 0 | TPH | 1 | U(VI) | 50 | HNO3 | 7 |  | 10 | 1 | 0.73032 | No | Initial U(VI) concentation listed as ≤50 mM, LiNO3 concentration = 7 M | The Extraction by N,N-Dialkylamides. II. Extraction of Actinide Cations | Condamines, N.; Musikas, C. | 1992 | https://doi.org/10.1080/07366299208918093
1 | CCCCC(CC)CN(CC(CC)CCCC)C(=O)C(C)C | Yes | DEHiBA | 0.028332 | 0 | TPH | 1 | U(VI) | 50 | HNO3 | 7 |  | 10 | 1 | 1.3551 | No | Initial U(VI) concentation listed as ≤50 mM, LiNO3 concentration = 7 M | The Extraction by N,N-Dialkylamides. II. Extraction of Actinide Cations | Condamines, N.; Musikas, C. | 1992 | https://doi.org/10.1080/07366299208918093
1 | CCCCC(CC)CN(CC(CC)CCCC)C(=O)C(C)C | Yes | DEHiBA | 0.037926 | 0 | TPH | 1 | U(VI) | 50 | HNO3 | 7 |  | 10 | 1 | 1.8312 | No | Initial U(VI) concentation listed as ≤50 mM, LiNO3 concentration = 7 M | The Extraction by N,N-Dialkylamides. II. Extraction of Actinide Cations | Condamines, N.; Musikas, C. | 1992 | https://doi.org/10.1080/07366299208918093
1 | CCCCC(CC)CN(CC(CC)CCCC)C(=O)C(C)C | Yes | DEHiBA | 0.072164 | 0 | TPH | 1 | U(VI) | 50 | HNO3 | 7 |  | 10 | 1 | 5.7796 | No | Initial U(VI) concentation listed as ≤50 mM, LiNO3 concentration = 7 M | The Extraction by N,N-Dialkylamides. II. Extraction of Actinide Cations | Condamines, N.; Musikas, C. | 1992 | https://doi.org/10.1080/07366299208918093
1 | CCCCC(CC)CN(CC(CC)CCCC)C(=O)CCC | No | DEHBA | 0.0020929 | 0 | TPH | 1 | Pu(IV) | 0.5 | HNO3 | 7.514 |  | 10 | 1 | 0.010035 | No | Initial Pu(IV) concentation listed as ≤0.5 mM, LiNO3+HNO3 concentration = 7.514 M | The Extraction by N,N-Dialkylamides. II. Extraction of Actinide Cations | Condamines, N.; Musikas, C. | 1992 | https://doi.org/10.1080/07366299208918093
1 | CCCCC(CC)CN(CC(CC)CCCC)C(=O)CCC | No | DEHBA | 0.0033299 | 0 | TPH | 1 | Pu(IV) | 0.5 | HNO3 | 7.514 |  | 10 | 1 | 0.042863 | No | Initial Pu(IV) concentation listed as ≤0.5 mM, LiNO3+HNO3 concentration = 7.514 M | The Extraction by N,N-Dialkylamides. II. Extraction of Actinide Cations | Condamines, N.; Musikas, C. | 1992 | https://doi.org/10.1080/07366299208918093
1 | CCCCC(CC)CN(CC(CC)CCCC)C(=O)CCC | No | DEHBA | 0.005673 | 0 | TPH | 1 | Pu(IV) | 0.5 | HNO3 | 7.514 |  | 10 | 1 | 0.098687 | No | Initial Pu(IV) concentation listed as ≤0.5 mM, LiNO3+HNO3 concentration = 7.514 M | The Extraction by N,N-Dialkylamides. II. Extraction of Actinide Cations | Condamines, N.; Musikas, C. | 1992 | https://doi.org/10.1080/07366299208918093
1 | CCCCC(CC)CN(CC(CC)CCCC)C(=O)CCC | No | DEHBA | 0.0096279 | 0 | TPH | 1 | Pu(IV) | 0.5 | HNO3 | 7.514 |  | 10 | 1 | 0.42165 | No | Initial Pu(IV) concentation listed as ≤0.5 mM, LiNO3+HNO3 concentration = 7.514 M | The Extraction by N,N-Dialkylamides. II. Extraction of Actinide Cations | Condamines, N.; Musikas, C. | 1992 | https://doi.org/10.1080/07366299208918093
1 | CCCCC(CC)CN(CC(CC)CCCC)C(=O)CCC | No | DEHBA | 0.021143 | 0 | TPH | 1 | Pu(IV) | 0.5 | HNO3 | 7.514 |  | 10 | 1 | 1.9643 | No | Initial Pu(IV) concentation listed as ≤0.5 mM, LiNO3+HNO3 concentration = 7.514 M | The Extraction by N,N-Dialkylamides. II. Extraction of Actinide Cations | Condamines, N.; Musikas, C. | 1992 | https://doi.org/10.1080/07366299208918093
1 | CCCCC(CC)CN(CC(CC)CCCC)C(=O)CCC | No | DEHBA | 0.026676 | 0 | TPH | 1 | Pu(IV) | 0.5 | HNO3 | 7.514 |  | 10 | 1 | 3.8901 | No | Initial Pu(IV) concentation listed as ≤0.5 mM, LiNO3+HNO3 concentration = 7.514 M | The Extraction by N,N-Dialkylamides. II. Extraction of Actinide Cations | Condamines, N.; Musikas, C. | 1992 | https://doi.org/10.1080/07366299208918093
1 | CCCCC(CC)CN(CC(CC)CCCC)C(=O)CCC | No | DEHBA | 0.042668 | 0 | TPH | 1 | Pu(IV) | 0.5 | HNO3 | 7.514 |  | 10 | 1 | 7.0822 | No | Initial Pu(IV) concentation listed as ≤0.5 mM, LiNO3+HNO3 concentration = 7.514 M | The Extraction by N,N-Dialkylamides. II. Extraction of Actinide Cations | Condamines, N.; Musikas, C. | 1992 | https://doi.org/10.1080/07366299208918093
1 | CCCCC(CC)CN(CC(CC)CCCC)C(=O)CCC | No | DEHBA | 0.051662 | 0 | TPH | 1 | Pu(IV) | 0.5 | HNO3 | 7.514 |  | 10 | 1 | 10.4045 | No | Initial Pu(IV) concentation listed as ≤0.5 mM, LiNO3+HNO3 concentration = 7.514 M | The Extraction by N,N-Dialkylamides. II. Extraction of Actinide Cations | Condamines, N.; Musikas, C. | 1992 | https://doi.org/10.1080/07366299208918093
1 | CCCCC(CC)CN(CC(CC)CCCC)C(=O)CCC | No | DEHBA | 0.062594 | 0 | TPH | 1 | Pu(IV) | 0.5 | HNO3 | 7.514 |  | 10 | 1 | 13.7397 | No | Initial Pu(IV) concentation listed as ≤0.5 mM, LiNO3+HNO3 concentration = 7.514 M | The Extraction by N,N-Dialkylamides. II. Extraction of Actinide Cations | Condamines, N.; Musikas, C. | 1992 | https://doi.org/10.1080/07366299208918093
1 | CCCCC(CC)CN(CC(CC)CCCC)C(=O)CCC | No | DEHBA | 0.0055319 | 0 | TPH | 1 | Th(IV) | 100 | HNO3 | 9.005 |  | 10 | 1 | 0.0046784 | No | Initial Th(IV) concentation listed as ∼100 mM, LiNO3+HNO3 concentration = 9.005 M | The Extraction by N,N-Dialkylamides. II. Extraction of Actinide Cations | Condamines, N.; Musikas, C. | 1992 | https://doi.org/10.1080/07366299208918093
1 | CCCCC(CC)CN(CC(CC)CCCC)C(=O)CCC | No | DEHBA | 0.0079021 | 0 | TPH | 1 | Th(IV) | 100 | HNO3 | 9.005 |  | 10 | 1 | 0.00743 | No | Initial Th(IV) concentation listed as ∼100 mM, LiNO3+HNO3 concentration = 9.005 M | The Extraction by N,N-Dialkylamides. II. Extraction of Actinide Cations | Condamines, N.; Musikas, C. | 1992 | https://doi.org/10.1080/07366299208918093
1 | CCCCC(CC)CN(CC(CC)CCCC)C(=O)CCC | No | DEHBA | 0.011819 | 0 | TPH | 1 | Th(IV) | 100 | HNO3 | 9.005 |  | 10 | 1 | 0.0097572 | No | Initial Th(IV) concentation listed as ∼100 mM, LiNO3+HNO3 concentration = 9.005 M | The Extraction by N,N-Dialkylamides. II. Extraction of Actinide Cations | Condamines, N.; Musikas, C. | 1992 | https://doi.org/10.1080/07366299208918093
1 | CCCCC(CC)CN(CC(CC)CCCC)C(=O)CCC | No | DEHBA | 0.02325 | 0 | TPH | 1 | Th(IV) | 100 | HNO3 | 9.005 |  | 10 | 1 | 0.023733 | No | Initial Th(IV) concentation listed as ∼100 mM, LiNO3+HNO3 concentration = 9.005 M | The Extraction by N,N-Dialkylamides. II. Extraction of Actinide Cations | Condamines, N.; Musikas, C. | 1992 | https://doi.org/10.1080/07366299208918093
1 | CCCCC(CC)CN(CC(CC)CCCC)C(=O)CCC | No | DEHBA | 0.041727 | 0 | TPH | 1 | Th(IV) | 100 | HNO3 | 9.005 |  | 10 | 1 | 0.071729 | No | Initial Th(IV) concentation listed as ∼100 mM, LiNO3+HNO3 concentration = 9.005 M | The Extraction by N,N-Dialkylamides. II. Extraction of Actinide Cations | Condamines, N.; Musikas, C. | 1992 | https://doi.org/10.1080/07366299208918093
1 | CCCCC(CC)CN(CC(CC)CCCC)C(=O)CCC | No | DEHBA | 0.063543 | 0 | TPH | 1 | Th(IV) | 100 | HNO3 | 9.005 |  | 10 | 1 | 0.13051 | No | Initial Th(IV) concentation listed as ∼100 mM, LiNO3+HNO3 concentration = 9.005 M | The Extraction by N,N-Dialkylamides. II. Extraction of Actinide Cations | Condamines, N.; Musikas, C. | 1992 | https://doi.org/10.1080/07366299208918093
1 | CCCCC(CC)CN(CC(CC)CCCC)C(=O)CCC | No | DEHBA | 0.083581 | 0 | TPH | 1 | Th(IV) | 100 | HNO3 | 9.005 |  | 10 | 1 | 0.22894 | No | Initial Th(IV) concentation listed as ∼100 mM, LiNO3+HNO3 concentration = 9.005 M | The Extraction by N,N-Dialkylamides. II. Extraction of Actinide Cations | Condamines, N.; Musikas, C. | 1992 | https://doi.org/10.1080/07366299208918093
1 | CCCCC(CC)CN(CC(CC)CCCC)C(=O)CCC | No | DEHBA | 0.10409 | 0 | TPH | 1 | Th(IV) | 100 | HNO3 | 9.005 |  | 10 | 1 | 0.31163 | No | Initial Th(IV) concentation listed as ∼100 mM, LiNO3+HNO3 concentration = 9.005 M | The Extraction by N,N-Dialkylamides. II. Extraction of Actinide Cations | Condamines, N.; Musikas, C. | 1992 | https://doi.org/10.1080/07366299208918093
1 | CCCCC(CC)CN(CC(CC)CCCC)C(=O)CCC | No | DEHBA | 0.15562 | 0 | TPH | 1 | Th(IV) | 100 | HNO3 | 9.005 |  | 10 | 1 | 0.6041 | No | Initial Th(IV) concentation listed as ∼100 mM, LiNO3+HNO3 concentration = 9.005 M | The Extraction by N,N-Dialkylamides. II. Extraction of Actinide Cations | Condamines, N.; Musikas, C. | 1992 | https://doi.org/10.1080/07366299208918093
1 | CCCCC(CC)CN(CC(CC)CCCC)C(=O)CCC | No | DEHBA | 0.21236 | 0 | TPH | 1 | Th(IV) | 100 | HNO3 | 9.005 |  | 10 | 1 | 0.92518 | No | Initial Th(IV) concentation listed as ∼100 mM, LiNO3+HNO3 concentration = 9.005 M | The Extraction by N,N-Dialkylamides. II. Extraction of Actinide Cations | Condamines, N.; Musikas, C. | 1992 | https://doi.org/10.1080/07366299208918093
1 | CCCCC(CC)CN(CC(CC)CCCC)C(=O)CCC | No | DEHBA | 0.20479 | 0 | TPH | 1 | U(VI) | 50 | HNO3 | 1.015 |  | 10 | 1 | 0.030448 | No | Initial U(VI) concentation listed as ≤50 mM | The Extraction by N,N-Dialkylamides. II. Extraction of Actinide Cations | Condamines, N.; Musikas, C. | 1992 | https://doi.org/10.1080/07366299208918093
1 | CCCCC(CC)CN(CC(CC)CCCC)C(=O)CCC | No | DEHBA | 0.46852 | 0 | TPH | 1 | U(VI) | 50 | HNO3 | 1.015 |  | 10 | 1 | 0.2548 | No | Initial U(VI) concentation listed as ≤50 mM | The Extraction by N,N-Dialkylamides. II. Extraction of Actinide Cations | Condamines, N.; Musikas, C. | 1992 | https://doi.org/10.1080/07366299208918093
1 | CCCCC(CC)CN(CC(CC)CCCC)C(=O)CCC | No | DEHBA | 0.62127 | 0 | TPH | 1 | U(VI) | 50 | HNO3 | 1.015 |  | 10 | 1 | 0.4942 | No | Initial U(VI) concentation listed as ≤50 mM | The Extraction by N,N-Dialkylamides. II. Extraction of Actinide Cations | Condamines, N.; Musikas, C. | 1992 | https://doi.org/10.1080/07366299208918093
1 | CCCCC(CC)CN(CC(CC)CCCC)C(=O)CCC | No | DEHBA | 0.82475 | 0 | TPH | 1 | U(VI) | 50 | HNO3 | 1.015 |  | 10 | 1 | 1.143 | No | Initial U(VI) concentation listed as ≤50 mM | The Extraction by N,N-Dialkylamides. II. Extraction of Actinide Cations | Condamines, N.; Musikas, C. | 1992 | https://doi.org/10.1080/07366299208918093
1 | CCCCC(CC)CN(CC(CC)CCCC)C(=O)CCC | No | DEHBA | 1.0299 | 0 | TPH | 1 | U(VI) | 50 | HNO3 | 1.015 |  | 10 | 1 | 2.0511 | No | Initial U(VI) concentation listed as ≤50 mM | The Extraction by N,N-Dialkylamides. II. Extraction of Actinide Cations | Condamines, N.; Musikas, C. | 1992 | https://doi.org/10.1080/07366299208918093
1 | CCCCC(CC)CN(CC(CC)CCCC)C(=O)CCC | No | DEHBA | 1.4217 | 0 | TPH | 1 | U(VI) | 50 | HNO3 | 1.015 |  | 10 | 1 | 4.3005 | No | Initial U(VI) concentation listed as ≤50 mM | The Extraction by N,N-Dialkylamides. II. Extraction of Actinide Cations | Condamines, N.; Musikas, C. | 1992 | https://doi.org/10.1080/07366299208918093
1 | CCCCC(CC)CN(CC(CC)CCCC)C(=O)CCC | No | DEHBA | 1.671 | 0 | TPH | 1 | U(VI) | 50 | HNO3 | 1.015 |  | 10 | 1 | 6.6033 | No | Initial U(VI) concentation listed as ≤50 mM | The Extraction by N,N-Dialkylamides. II. Extraction of Actinide Cations | Condamines, N.; Musikas, C. | 1992 | https://doi.org/10.1080/07366299208918093
1 | CCCCC(CC)CN(CC(CC)CCCC)C(=O)C(C)C | Yes | DEHiBA | 0.19116 | 0 | TPH | 1 | U(VI) | 50 | HNO3 | 1.015 |  | 10 | 1 | 0.0071674 | No | Initial U(VI) concentation listed as ≤50 mM | The Extraction by N,N-Dialkylamides. II. Extraction of Actinide Cations | Condamines, N.; Musikas, C. | 1992 | https://doi.org/10.1080/07366299208918093
1 | CCCCC(CC)CN(CC(CC)CCCC)C(=O)C(C)C | Yes | DEHiBA | 0.48786 | 0 | TPH | 1 | U(VI) | 50 | HNO3 | 1.015 |  | 10 | 1 | 0.061707 | No | Initial U(VI) concentation listed as ≤50 mM | The Extraction by N,N-Dialkylamides. II. Extraction of Actinide Cations | Condamines, N.; Musikas, C. | 1992 | https://doi.org/10.1080/07366299208918093
1 | CCCCC(CC)CN(CC(CC)CCCC)C(=O)C(C)C | Yes | DEHiBA | 0.95859 | 0 | TPH | 1 | U(VI) | 50 | HNO3 | 1.015 |  | 10 | 1 | 0.31097 | No | Initial U(VI) concentation listed as ≤50 mM | The Extraction by N,N-Dialkylamides. II. Extraction of Actinide Cations | Condamines, N.; Musikas, C. | 1992 | https://doi.org/10.1080/07366299208918093
1 | CCCCC(CC)CN(CC(CC)CCCC)C(=O)C(C)C | Yes | DEHiBA | 1.3245 | 0 | TPH | 1 | U(VI) | 50 | HNO3 | 1.015 |  | 10 | 1 | 0.755 | No | Initial U(VI) concentation listed as ≤50 mM | The Extraction by N,N-Dialkylamides. II. Extraction of Actinide Cations | Condamines, N.; Musikas, C. | 1992 | https://doi.org/10.1080/07366299208918093
1 | CCCCC(CC)CN(CC(CC)CCCC)C(=O)C(C)C | Yes | DEHiBA | 1.6688 | 0 | TPH | 1 | U(VI) | 50 | HNO3 | 1.015 |  | 10 | 1 | 1.1586 | No | Initial U(VI) concentation listed as ≤50 mM | The Extraction by N,N-Dialkylamides. II. Extraction of Actinide Cations | Condamines, N.; Musikas, C. | 1992 | https://doi.org/10.1080/07366299208918093
1 | CCCCC(CC)CN(CC(CC)CCCC)C(=O)CCC | No | DEHBA | 0.11574 | 0 | TPH | 1 | Pu(IV) | 0.316 | HNO3 | 1 |  | 10 | 1 | 0.0005349 | No |  | The Extraction by N,N-Dialkylamides. II. Extraction of Actinide Cations | Condamines, N.; Musikas, C. | 1992 | https://doi.org/10.1080/07366299208918093
1 | CCCCC(CC)CN(CC(CC)CCCC)C(=O)CCC | No | DEHBA | 0.26935 | 0 | TPH | 1 | Pu(IV) | 0.316 | HNO3 | 1 |  | 10 | 1 | 0.0068444 | No |  | The Extraction by N,N-Dialkylamides. II. Extraction of Actinide Cations | Condamines, N.; Musikas, C. | 1992 | https://doi.org/10.1080/07366299208918093
1 | CCCCC(CC)CN(CC(CC)CCCC)C(=O)CCC | No | DEHBA | 0.49729 | 0 | TPH | 1 | Pu(IV) | 0.316 | HNO3 | 1 |  | 10 | 1 | 0.040996 | No |  | The Extraction by N,N-Dialkylamides. II. Extraction of Actinide Cations | Condamines, N.; Musikas, C. | 1992 | https://doi.org/10.1080/07366299208918093
1 | CCCCC(CC)CN(CC(CC)CCCC)C(=O)CCC | No | DEHBA | 0.70712 | 0 | TPH | 1 | Pu(IV) | 0.316 | HNO3 | 1 |  | 10 | 1 | 0.12072 | No |  | The Extraction by N,N-Dialkylamides. II. Extraction of Actinide Cations | Condamines, N.; Musikas, C. | 1992 | https://doi.org/10.1080/07366299208918093
1 | CCCCC(CC)CN(CC(CC)CCCC)C(=O)CCC | No | DEHBA | 0.92757 | 0 | TPH | 1 | Pu(IV) | 0.316 | HNO3 | 1 |  | 10 | 1 | 0.26546 | No |  | The Extraction by N,N-Dialkylamides. II. Extraction of Actinide Cations | Condamines, N.; Musikas, C. | 1992 | https://doi.org/10.1080/07366299208918093
1 | CCCCC(CC)CN(CC(CC)CCCC)C(=O)CCC | No | DEHBA | 1.2928 | 0 | TPH | 1 | Pu(IV) | 0.316 | HNO3 | 1 |  | 10 | 1 | 0.74462 | No |  | The Extraction by N,N-Dialkylamides. II. Extraction of Actinide Cations | Condamines, N.; Musikas, C. | 1992 | https://doi.org/10.1080/07366299208918093
1 | CCCCC(CC)CN(CC(CC)CCCC)C(=O)CCC | No | DEHBA | 1.5044 | 0 | TPH | 1 | Pu(IV) | 0.316 | HNO3 | 1 |  | 10 | 1 | 1.4022 | No |  | The Extraction by N,N-Dialkylamides. II. Extraction of Actinide Cations | Condamines, N.; Musikas, C. | 1992 | https://doi.org/10.1080/07366299208918093
1 | CCCCC(CC)CN(CC(CC)CCCC)C(=O)CCC | No | DEHBA | 0.20222 | 0 | TPH | 1 | U(VI) |  | HNO3 | 5.2 |  | 10 | 1 | 0.66568 | No | No initial U(VI) concentration given | The Extraction by N,N-Dialkylamides. II. Extraction of Actinide Cations | Condamines, N.; Musikas, C. | 1992 | https://doi.org/10.1080/07366299208918093
1 | CCCCC(CC)CN(CC(CC)CCCC)C(=O)CCC | No | DEHBA | 0.50396 | 0 | TPH | 1 | U(VI) |  | HNO3 | 5.2 |  | 10 | 1 | 3.4606 | No | No initial U(VI) concentration given | The Extraction by N,N-Dialkylamides. II. Extraction of Actinide Cations | Condamines, N.; Musikas, C. | 1992 | https://doi.org/10.1080/07366299208918093
1 | CCCCC(CC)CN(CC(CC)CCCC)C(=O)CCC | No | DEHBA | 0.69501 | 0 | TPH | 1 | U(VI) |  | HNO3 | 5.2 |  | 10 | 1 | 6.9012 | No | No initial U(VI) concentration given | The Extraction by N,N-Dialkylamides. II. Extraction of Actinide Cations | Condamines, N.; Musikas, C. | 1992 | https://doi.org/10.1080/07366299208918093
1 | CCCCC(CC)CN(CC(CC)CCCC)C(=O)CCC | No | DEHBA | 1.01 | 0 | TPH | 1 | U(VI) |  | HNO3 | 5.2 |  | 10 | 1 | 12.0375 | No | No initial U(VI) concentration given | The Extraction by N,N-Dialkylamides. II. Extraction of Actinide Cations | Condamines, N.; Musikas, C. | 1992 | https://doi.org/10.1080/07366299208918093
1 | CCCCC(CC)CN(CC(CC)CCCC)C(=O)CCC | No | DEHBA | 1.309 | 0 | TPH | 1 | U(VI) |  | HNO3 | 5.2 |  | 10 | 1 | 20.3575 | No | No initial U(VI) concentration given | The Extraction by N,N-Dialkylamides. II. Extraction of Actinide Cations | Condamines, N.; Musikas, C. | 1992 | https://doi.org/10.1080/07366299208918093
1 | CCCCC(CC)CN(CC(CC)CCCC)C(=O)CCC | No | DEHBA | 1.6618 | 0 | TPH | 1 | U(VI) |  | HNO3 | 5.2 |  | 10 | 1 | 32.0326 | No | No initial U(VI) concentration given | The Extraction by N,N-Dialkylamides. II. Extraction of Actinide Cations | Condamines, N.; Musikas, C. | 1992 | https://doi.org/10.1080/07366299208918093
1 | CCCCC(CC)CN(CC(CC)CCCC)C(=O)CCC | No | DEHBA | 2.0035 | 0 | TPH | 1 | U(VI) |  | HNO3 | 5.2 |  | 10 | 1 | 40.5977 | No | No initial U(VI) concentration given | The Extraction by N,N-Dialkylamides. II. Extraction of Actinide Cations | Condamines, N.; Musikas, C. | 1992 | https://doi.org/10.1080/07366299208918093
1 | CCCCC(CC)CN(CC(CC)CCCC)C(=O)CCC | No | DEHBA | 0.21236 | 0 | TPH | 1 | U(VI) |  | HNO3 | 1 |  | 10 | 1 | 0.027305 | No | No initial U(VI) concentration given | The Extraction by N,N-Dialkylamides. II. Extraction of Actinide Cations | Condamines, N.; Musikas, C. | 1992 | https://doi.org/10.1080/07366299208918093
1 | CCCCC(CC)CN(CC(CC)CCCC)C(=O)CCC | No | DEHBA | 0.5177 | 0 | TPH | 1 | U(VI) |  | HNO3 | 1 |  | 10 | 1 | 0.2376 | No | No initial U(VI) concentration given | The Extraction by N,N-Dialkylamides. II. Extraction of Actinide Cations | Condamines, N.; Musikas, C. | 1992 | https://doi.org/10.1080/07366299208918093
1 | CCCCC(CC)CN(CC(CC)CCCC)C(=O)CCC | No | DEHBA | 0.71393 | 0 | TPH | 1 | U(VI) |  | HNO3 | 1 |  | 10 | 1 | 0.48369 | No | No initial U(VI) concentration given | The Extraction by N,N-Dialkylamides. II. Extraction of Actinide Cations | Condamines, N.; Musikas, C. | 1992 | https://doi.org/10.1080/07366299208918093
1 | CCCCC(CC)CN(CC(CC)CCCC)C(=O)CCC | No | DEHBA | 1.0155 | 0 | TPH | 1 | U(VI) |  | HNO3 | 1 |  | 10 | 1 | 1.0915 | No | No initial U(VI) concentration given | The Extraction by N,N-Dialkylamides. II. Extraction of Actinide Cations | Condamines, N.; Musikas, C. | 1992 | https://doi.org/10.1080/07366299208918093
1 | CCCCC(CC)CN(CC(CC)CCCC)C(=O)CCC | No | DEHBA | 1.3023 | 0 | TPH | 1 | U(VI) |  | HNO3 | 1 |  | 10 | 1 | 2.0045 | No | No initial U(VI) concentration given | The Extraction by N,N-Dialkylamides. II. Extraction of Actinide Cations | Condamines, N.; Musikas, C. | 1992 | https://doi.org/10.1080/07366299208918093
1 | CCCCC(CC)CN(CC(CC)CCCC)C(=O)CCC | No | DEHBA | 1.7406 | 0 | TPH | 1 | U(VI) |  | HNO3 | 1 |  | 10 | 1 | 4.0807 | No | No initial U(VI) concentration given | The Extraction by N,N-Dialkylamides. II. Extraction of Actinide Cations | Condamines, N.; Musikas, C. | 1992 | https://doi.org/10.1080/07366299208918093
1 | CCCCC(CC)CN(CC(CC)CCCC)C(=O)CCC | No | DEHBA | 2.0546 | 0 | TPH | 1 | U(VI) |  | HNO3 | 1 |  | 10 | 1 | 5.9743 | No | No initial U(VI) concentration given | The Extraction by N,N-Dialkylamides. II. Extraction of Actinide Cations | Condamines, N.; Musikas, C. | 1992 | https://doi.org/10.1080/07366299208918093
1 | CCCCC(CC)CN(CC(CC)CCCC)C(=O)CCC | No | DEHBA | 0.2026 | 0 | TPH | 1 | U(VI) |  | HNO3 | 10.1 |  | 10 | 1 | 0.29196 | Yes | No initial U(VI) concentration given | The Extraction by N,N-Dialkylamides. II. Extraction of Actinide Cations | Condamines, N.; Musikas, C. | 1992 | https://doi.org/10.1080/07366299208918093
1 | CCCCC(CC)CN(CC(CC)CCCC)C(=O)CCC | No | DEHBA | 1.7027 | 0 | TPH | 1 | U(VI) |  | HNO3 | 10.1 |  | 10 | 1 | 6.9012 | Yes | No initial U(VI) concentration given | The Extraction by N,N-Dialkylamides. II. Extraction of Actinide Cations | Condamines, N.; Musikas, C. | 1992 | https://doi.org/10.1080/07366299208918093
1 | CCCCC(CC)CN(CC(CC)CCCC)C(=O)CCC | No | DEHBA | 1.9484 | 0 | TPH | 1 | U(VI) |  | HNO3 | 10.1 |  | 10 | 1 | 9.2089 | Yes | No initial U(VI) concentration given | The Extraction by N,N-Dialkylamides. II. Extraction of Actinide Cations | Condamines, N.; Musikas, C. | 1992 | https://doi.org/10.1080/07366299208918093
1 | CCCCC(CC)CN(CC(CC)CCCC)C(=O)C(C)C | Yes | DEHiBA | 0.20235 | 0 | TPH | 1 | U(VI) |  | HNO3 | 1 |  | 10 | 1 | 0.0062542 | No | No initial U(VI) concentration given | The Extraction by N,N-Dialkylamides. II. Extraction of Actinide Cations | Condamines, N.; Musikas, C. | 1992 | https://doi.org/10.1080/07366299208918093
1 | CCCCC(CC)CN(CC(CC)CCCC)C(=O)C(C)C | Yes | DEHiBA | 0.51979 | 0 | TPH | 1 | U(VI) |  | HNO3 | 1 |  | 10 | 1 | 0.060108 | No | No initial U(VI) concentration given | The Extraction by N,N-Dialkylamides. II. Extraction of Actinide Cations | Condamines, N.; Musikas, C. | 1992 | https://doi.org/10.1080/07366299208918093
1 | CCCCC(CC)CN(CC(CC)CCCC)C(=O)C(C)C | Yes | DEHiBA | 1.0631 | 0 | TPH | 1 | U(VI) |  | HNO3 | 1 |  | 10 | 1 | 0.28783 | No | No initial U(VI) concentration given | The Extraction by N,N-Dialkylamides. II. Extraction of Actinide Cations | Condamines, N.; Musikas, C. | 1992 | https://doi.org/10.1080/07366299208918093
1 | CCCCC(CC)CN(CC(CC)CCCC)C(=O)C(C)C | Yes | DEHiBA | 1.4658 | 0 | TPH | 1 | U(VI) |  | HNO3 | 1 |  | 10 | 1 | 0.71627 | No | No initial U(VI) concentration given | The Extraction by N,N-Dialkylamides. II. Extraction of Actinide Cations | Condamines, N.; Musikas, C. | 1992 | https://doi.org/10.1080/07366299208918093
1 | CCCCC(CC)CN(CC(CC)CCCC)C(=O)C(C)C | Yes | DEHiBA | 1.9197 | 0 | TPH | 1 | U(VI) |  | HNO3 | 1 |  | 10 | 1 | 1.1466 | No | No initial U(VI) concentration given | The Extraction by N,N-Dialkylamides. II. Extraction of Actinide Cations | Condamines, N.; Musikas, C. | 1992 | https://doi.org/10.1080/07366299208918093
1 | CCCCC(CC)CN(CC(CC)CCCC)C(=O)C(C)C | Yes | DEHiBA | 0.18554 | 0 | TPH | 1 | U(VI) |  | HNO3 | 5 |  | 10 | 1 | 0.14787 | No | No initial U(VI) concentration given | The Extraction by N,N-Dialkylamides. II. Extraction of Actinide Cations | Condamines, N.; Musikas, C. | 1992 | https://doi.org/10.1080/07366299208918093
1 | CCCCC(CC)CN(CC(CC)CCCC)C(=O)C(C)C | Yes | DEHiBA | 0.48176 | 0 | TPH | 1 | U(VI) |  | HNO3 | 5 |  | 10 | 1 | 1.0231 | No | No initial U(VI) concentration given | The Extraction by N,N-Dialkylamides. II. Extraction of Actinide Cations | Condamines, N.; Musikas, C. | 1992 | https://doi.org/10.1080/07366299208918093
1 | CCCCC(CC)CN(CC(CC)CCCC)C(=O)C(C)C | Yes | DEHiBA | 0.81773 | 0 | TPH | 1 | U(VI) |  | HNO3 | 5 |  | 10 | 1 | 2.6765 | No | No initial U(VI) concentration given | The Extraction by N,N-Dialkylamides. II. Extraction of Actinide Cations | Condamines, N.; Musikas, C. | 1992 | https://doi.org/10.1080/07366299208918093
1 | CCCCC(CC)CN(CC(CC)CCCC)C(=O)C(C)C | Yes | DEHiBA | 1.0062 | 0 | TPH | 1 | U(VI) |  | HNO3 | 5 |  | 10 | 1 | 4.1992 | No | No initial U(VI) concentration given | The Extraction by N,N-Dialkylamides. II. Extraction of Actinide Cations | Condamines, N.; Musikas, C. | 1992 | https://doi.org/10.1080/07366299208918093
1 | CCCCC(CC)CN(CC(CC)CCCC)C(=O)C(C)C | Yes | DEHiBA | 1.3045 | 0 | TPH | 1 | U(VI) |  | HNO3 | 5 |  | 10 | 1 | 5.3634 | No | No initial U(VI) concentration given | The Extraction by N,N-Dialkylamides. II. Extraction of Actinide Cations | Condamines, N.; Musikas, C. | 1992 | https://doi.org/10.1080/07366299208918093
1 | CCCCC(CC)CN(CC(CC)CCCC)C(=O)C(C)C | Yes | DEHiBA | 0.12255 | 0 | TPH | 1 | U(VI) |  | HNO3 | 10.2 |  | 10 | 1 | 0.05825 | No | No initial U(VI) concentration given | The Extraction by N,N-Dialkylamides. II. Extraction of Actinide Cations | Condamines, N.; Musikas, C. | 1992 | https://doi.org/10.1080/07366299208918093
1 | CCCCC(CC)CN(CC(CC)CCCC)C(=O)C(C)C | Yes | DEHiBA | 0.24563 | 0 | TPH | 1 | U(VI) |  | HNO3 | 10.2 |  | 10 | 1 | 0.16188 | No | No initial U(VI) concentration given | The Extraction by N,N-Dialkylamides. II. Extraction of Actinide Cations | Condamines, N.; Musikas, C. | 1992 | https://doi.org/10.1080/07366299208918093
1 | CCCCC(CC)CN(CC(CC)CCCC)C(=O)C(C)C | Yes | DEHiBA | 0.54034 | 0 | TPH | 1 | U(VI) |  | HNO3 | 10.2 |  | 10 | 1 | 0.7137 | No | No initial U(VI) concentration given | The Extraction by N,N-Dialkylamides. II. Extraction of Actinide Cations | Condamines, N.; Musikas, C. | 1992 | https://doi.org/10.1080/07366299208918093
1 | CCCCC(CC)CN(CC(CC)CCCC)C(=O)C(C)C | Yes | DEHiBA | 0.89854 | 0 | TPH | 1 | U(VI) |  | HNO3 | 10.2 |  | 10 | 1 | 1.4595 | No | No initial U(VI) concentration given | The Extraction by N,N-Dialkylamides. II. Extraction of Actinide Cations | Condamines, N.; Musikas, C. | 1992 | https://doi.org/10.1080/07366299208918093
1 | CCCCC(CC)CN(CC(CC)CCCC)C(=O)C(C)C | Yes | DEHiBA | 1.1526 | 0 | TPH | 1 | U(VI) |  | HNO3 | 10.2 |  | 10 | 1 | 2.2892 | No | No initial U(VI) concentration given | The Extraction by N,N-Dialkylamides. II. Extraction of Actinide Cations | Condamines, N.; Musikas, C. | 1992 | https://doi.org/10.1080/07366299208918093
1 | CCCCC(CC)CN(CC(CC)CCCC)C(=O)C(C)C | Yes | DEHiBA | 1.6572 | 0 | TPH | 1 | U(VI) |  | HNO3 | 10.2 |  | 10 | 1 | 4.2721 | No | No initial U(VI) concentration given | The Extraction by N,N-Dialkylamides. II. Extraction of Actinide Cations | Condamines, N.; Musikas, C. | 1992 | https://doi.org/10.1080/07366299208918093
1 | CCCCC(CC)CN(CC(CC)CCCC)C(=O)C(C)C | Yes | DEHiBA | 1.9971 | 0 | TPH | 1 | U(VI) |  | HNO3 | 10.2 |  | 10 | 1 | 6.9846 | No | No initial U(VI) concentration given | The Extraction by N,N-Dialkylamides. II. Extraction of Actinide Cations | Condamines, N.; Musikas, C. | 1992 | https://doi.org/10.1080/07366299208918093
1 | CCCCC(CC)CN(CC(CC)CCCC)C(=O)CCC | No | DEHBA | 0.12493 | 0 | TPH | 1 | Pu(IV) |  | HNO3 | 8.05 |  | 10 | 1 | 0.12686 | No | No initial Pu(IV) concentration given | The Extraction by N,N-Dialkylamides. II. Extraction of Actinide Cations | Condamines, N.; Musikas, C. | 1992 | https://doi.org/10.1080/07366299208918093
1 | CCCCC(CC)CN(CC(CC)CCCC)C(=O)CCC | No | DEHBA | 0.31157 | 0 | TPH | 1 | Pu(IV) |  | HNO3 | 8.05 |  | 10 | 1 | 0.74472 | No | No initial Pu(IV) concentration given | The Extraction by N,N-Dialkylamides. II. Extraction of Actinide Cations | Condamines, N.; Musikas, C. | 1992 | https://doi.org/10.1080/07366299208918093
1 | CCCCC(CC)CN(CC(CC)CCCC)C(=O)CCC | No | DEHBA | 0.562 | 0 | TPH | 1 | Pu(IV) |  | HNO3 | 8.05 |  | 10 | 1 | 3.0006 | No | No initial Pu(IV) concentration given | The Extraction by N,N-Dialkylamides. II. Extraction of Actinide Cations | Condamines, N.; Musikas, C. | 1992 | https://doi.org/10.1080/07366299208918093
1 | CCCCC(CC)CN(CC(CC)CCCC)C(=O)CCC | No | DEHBA | 0.7873 | 0 | TPH | 1 | Pu(IV) |  | HNO3 | 8.05 |  | 10 | 1 | 6.5708 | No | No initial Pu(IV) concentration given | The Extraction by N,N-Dialkylamides. II. Extraction of Actinide Cations | Condamines, N.; Musikas, C. | 1992 | https://doi.org/10.1080/07366299208918093
1 | CCCCC(CC)CN(CC(CC)CCCC)C(=O)CCC | No | DEHBA | 1.1849 | 0 | TPH | 1 | Pu(IV) |  | HNO3 | 8.05 |  | 10 | 1 | 9.4302 | No | No initial Pu(IV) concentration given | The Extraction by N,N-Dialkylamides. II. Extraction of Actinide Cations | Condamines, N.; Musikas, C. | 1992 | https://doi.org/10.1080/07366299208918093
1 | CCCCC(CC)CN(CC(CC)CCCC)C(=O)CCC | No | DEHBA | 1.6618 | 0 | TPH | 1 | Pu(IV) |  | HNO3 | 8.05 |  | 10 | 1 | 12.9616 | No | No initial Pu(IV) concentration given | The Extraction by N,N-Dialkylamides. II. Extraction of Actinide Cations | Condamines, N.; Musikas, C. | 1992 | https://doi.org/10.1080/07366299208918093
1 | CCCCC(CC)CN(CC(CC)CCCC)C(=O)CCC | No | DEHBA | 1.996 | 0 | TPH | 1 | Pu(IV) |  | HNO3 | 8.05 |  | 10 | 1 | 15.1945 | No | No initial Pu(IV) concentration given | The Extraction by N,N-Dialkylamides. II. Extraction of Actinide Cations | Condamines, N.; Musikas, C. | 1992 | https://doi.org/10.1080/07366299208918093
1 | CCCCC(CC)CN(CC(CC)CCCC)C(=O)C(C)C | Yes | DEHiBA | 0.29086 | 0 | TPH | 1 | Pu(IV) |  | HNO3 | 8 |  | 10 | 1 | 0.0010973 | No | No initial Pu(IV) concentration given | The Extraction by N,N-Dialkylamides. II. Extraction of Actinide Cations | Condamines, N.; Musikas, C. | 1992 | https://doi.org/10.1080/07366299208918093
1 | CCCCC(CC)CN(CC(CC)CCCC)C(=O)C(C)C | Yes | DEHiBA | 0.53037 | 0 | TPH | 1 | Pu(IV) |  | HNO3 | 8 |  | 10 | 1 | 0.016867 | No | No initial Pu(IV) concentration given | The Extraction by N,N-Dialkylamides. II. Extraction of Actinide Cations | Condamines, N.; Musikas, C. | 1992 | https://doi.org/10.1080/07366299208918093
1 | CCCCC(CC)CN(CC(CC)CCCC)C(=O)C(C)C | Yes | DEHiBA | 0.84252 | 0 | TPH | 1 | Pu(IV) |  | HNO3 | 8 |  | 10 | 1 | 0.066063 | No | No initial Pu(IV) concentration given | The Extraction by N,N-Dialkylamides. II. Extraction of Actinide Cations | Condamines, N.; Musikas, C. | 1992 | https://doi.org/10.1080/07366299208918093
1 | CCCCC(CC)CN(CC(CC)CCCC)C(=O)C(C)C | Yes | DEHiBA | 1.2134 | 0 | TPH | 1 | Pu(IV) |  | HNO3 | 8 |  | 10 | 1 | 0.18257 | No | No initial Pu(IV) concentration given | The Extraction by N,N-Dialkylamides. II. Extraction of Actinide Cations | Condamines, N.; Musikas, C. | 1992 | https://doi.org/10.1080/07366299208918093
1 | CCCCC(CC)CN(CC(CC)CCCC)C(=O)C(C)C | Yes | DEHiBA | 1.6743 | 0 | TPH | 1 | Pu(IV) |  | HNO3 | 8 |  | 10 | 1 | 0.60101 | No | No initial Pu(IV) concentration given | The Extraction by N,N-Dialkylamides. II. Extraction of Actinide Cations | Condamines, N.; Musikas, C. | 1992 | https://doi.org/10.1080/07366299208918093
1 | CCCCC(CC)CN(CC(CC)CCCC)C(=O)C(C)C | Yes | DEHiBA | 1.9252 | 0 | TPH | 1 | Pu(IV) |  | HNO3 | 8 |  | 10 | 1 | 1.1729 | No | No initial Pu(IV) concentration given | The Extraction by N,N-Dialkylamides. II. Extraction of Actinide Cations | Condamines, N.; Musikas, C. | 1992 | https://doi.org/10.1080/07366299208918093
2 | CCCCC(CC)CN(CC(CC)CCCC)C(=O)CCC, CCCCC(CC)CN(CC(CC)CCCC)C(=O)C(C)C | Yes, No | DEHBA, DEHiBA | 1.000, 0.000 | 0 | TPH | 1 | U(VI) |  | HNO3 | 1 |  | 10 | 1 | 1.2111 | No | No initial U(VI) concentration given | The Extraction by N,N-Dialkylamides. II. Extraction of Actinide Cations | Condamines, N.; Musikas, C. | 1992 | https://doi.org/10.1080/07366299208918093
2 | CCCCC(CC)CN(CC(CC)CCCC)C(=O)CCC, CCCCC(CC)CN(CC(CC)CCCC)C(=O)C(C)C | Yes, No | DEHBA, DEHiBA | 0.894, 0.106 | 0 | TPH | 1 | U(VI) |  | HNO3 | 1 |  | 10 | 1 | 1.0999 | No | No initial U(VI) concentration given | The Extraction by N,N-Dialkylamides. II. Extraction of Actinide Cations | Condamines, N.; Musikas, C. | 1992 | https://doi.org/10.1080/07366299208918093
2 | CCCCC(CC)CN(CC(CC)CCCC)C(=O)CCC, CCCCC(CC)CN(CC(CC)CCCC)C(=O)C(C)C | Yes, No | DEHBA, DEHiBA | 0.790, 0.210 | 0 | TPH | 1 | U(VI) |  | HNO3 | 1 |  | 10 | 1 | 1.0071 | No | No initial U(VI) concentration given | The Extraction by N,N-Dialkylamides. II. Extraction of Actinide Cations | Condamines, N.; Musikas, C. | 1992 | https://doi.org/10.1080/07366299208918093
2 | CCCCC(CC)CN(CC(CC)CCCC)C(=O)CCC, CCCCC(CC)CN(CC(CC)CCCC)C(=O)C(C)C | Yes, No | DEHBA, DEHiBA | 0.602, 0.398 | 0 | TPH | 1 | U(VI) |  | HNO3 | 1 |  | 10 | 1 | 0.73586 | No | No initial U(VI) concentration given | The Extraction by N,N-Dialkylamides. II. Extraction of Actinide Cations | Condamines, N.; Musikas, C. | 1992 | https://doi.org/10.1080/07366299208918093
2 | CCCCC(CC)CN(CC(CC)CCCC)C(=O)CCC, CCCCC(CC)CN(CC(CC)CCCC)C(=O)C(C)C | Yes, No | DEHBA, DEHiBA | 0.500, 0.500 | 0 | TPH | 1 | U(VI) |  | HNO3 | 1 |  | 10 | 1 | 0.67675 | No | No initial U(VI) concentration given | The Extraction by N,N-Dialkylamides. II. Extraction of Actinide Cations | Condamines, N.; Musikas, C. | 1992 | https://doi.org/10.1080/07366299208918093
2 | CCCCC(CC)CN(CC(CC)CCCC)C(=O)CCC, CCCCC(CC)CN(CC(CC)CCCC)C(=O)C(C)C | Yes, No | DEHBA, DEHiBA | 0.391, 0.609 | 0 | TPH | 1 | U(VI) |  | HNO3 | 1 |  | 10 | 1 | 0.58082 | No | No initial U(VI) concentration given | The Extraction by N,N-Dialkylamides. II. Extraction of Actinide Cations | Condamines, N.; Musikas, C. | 1992 | https://doi.org/10.1080/07366299208918093
2 | CCCCC(CC)CN(CC(CC)CCCC)C(=O)CCC, CCCCC(CC)CN(CC(CC)CCCC)C(=O)C(C)C | Yes, No | DEHBA, DEHiBA | 0.198, 0.802 | 0 | TPH | 1 | U(VI) |  | HNO3 | 1 |  | 10 | 1 | 0.4045 | No | No initial U(VI) concentration given | The Extraction by N,N-Dialkylamides. II. Extraction of Actinide Cations | Condamines, N.; Musikas, C. | 1992 | https://doi.org/10.1080/07366299208918093
2 | CCCCC(CC)CN(CC(CC)CCCC)C(=O)CCC, CCCCC(CC)CN(CC(CC)CCCC)C(=O)C(C)C | Yes, No | DEHBA, DEHiBA | 0.102, 0.898 | 0 | TPH | 1 | U(VI) |  | HNO3 | 1 |  | 10 | 1 | 0.33318 | No | No initial U(VI) concentration given | The Extraction by N,N-Dialkylamides. II. Extraction of Actinide Cations | Condamines, N.; Musikas, C. | 1992 | https://doi.org/10.1080/07366299208918093
2 | CCCCC(CC)CN(CC(CC)CCCC)C(=O)CCC, CCCCC(CC)CN(CC(CC)CCCC)C(=O)C(C)C | Yes, No | DEHBA, DEHiBA | 0.000, 1.000 | 0 | TPH | 1 | U(VI) |  | HNO3 | 1 |  | 10 | 1 | 0.28329 | No | No initial U(VI) concentration given | The Extraction by N,N-Dialkylamides. II. Extraction of Actinide Cations | Condamines, N.; Musikas, C. | 1992 | https://doi.org/10.1080/07366299208918093
2 | CCCCC(CC)CN(CC(CC)CCCC)C(=O)CCC, CCCCC(CC)CN(CC(CC)CCCC)C(=O)C(C)C | Yes, No | DEHBA, DEHiBA | 0.000, 1.000 | 0 | TPH | 1 | Pu(IV) |  | HNO3 | 1 |  | 10 | 1 | 0.0039681 | No | No initial Pu(IV) concentration given | The Extraction by N,N-Dialkylamides. II. Extraction of Actinide Cations | Condamines, N.; Musikas, C. | 1992 | https://doi.org/10.1080/07366299208918093
2 | CCCCC(CC)CN(CC(CC)CCCC)C(=O)CCC, CCCCC(CC)CN(CC(CC)CCCC)C(=O)C(C)C | Yes, No | DEHBA, DEHiBA | 0.098, 0.902 | 0 | TPH | 1 | Pu(IV) |  | HNO3 | 1 |  | 10 | 1 | 0.010464 | No | No initial Pu(IV) concentration given | The Extraction by N,N-Dialkylamides. II. Extraction of Actinide Cations | Condamines, N.; Musikas, C. | 1992 | https://doi.org/10.1080/07366299208918093
2 | CCCCC(CC)CN(CC(CC)CCCC)C(=O)CCC, CCCCC(CC)CN(CC(CC)CCCC)C(=O)C(C)C | Yes, No | DEHBA, DEHiBA | 0.245, 0.755 | 0 | TPH | 1 | Pu(IV) |  | HNO3 | 1 |  | 10 | 1 | 0.030378 | No | No initial Pu(IV) concentration given | The Extraction by N,N-Dialkylamides. II. Extraction of Actinide Cations | Condamines, N.; Musikas, C. | 1992 | https://doi.org/10.1080/07366299208918093
2 | CCCCC(CC)CN(CC(CC)CCCC)C(=O)CCC, CCCCC(CC)CN(CC(CC)CCCC)C(=O)C(C)C | Yes, No | DEHBA, DEHiBA | 0.399, 0.601 | 0 | TPH | 1 | Pu(IV) |  | HNO3 | 1 |  | 10 | 1 | 0.050296 | No | No initial Pu(IV) concentration given | The Extraction by N,N-Dialkylamides. II. Extraction of Actinide Cations | Condamines, N.; Musikas, C. | 1992 | https://doi.org/10.1080/07366299208918093
2 | CCCCC(CC)CN(CC(CC)CCCC)C(=O)CCC, CCCCC(CC)CN(CC(CC)CCCC)C(=O)C(C)C | Yes, No | DEHBA, DEHiBA | 0.486, 0.514 | 0 | TPH | 1 | Pu(IV) |  | HNO3 | 1 |  | 10 | 1 | 0.085309 | No | No initial Pu(IV) concentration given | The Extraction by N,N-Dialkylamides. II. Extraction of Actinide Cations | Condamines, N.; Musikas, C. | 1992 | https://doi.org/10.1080/07366299208918093
2 | CCCCC(CC)CN(CC(CC)CCCC)C(=O)CCC, CCCCC(CC)CN(CC(CC)CCCC)C(=O)C(C)C | Yes, No | DEHBA, DEHiBA | 0.601, 0.399 | 0 | TPH | 1 | Pu(IV) |  | HNO3 | 1 |  | 10 | 1 | 0.11587 | No | No initial Pu(IV) concentration given | The Extraction by N,N-Dialkylamides. II. Extraction of Actinide Cations | Condamines, N.; Musikas, C. | 1992 | https://doi.org/10.1080/07366299208918093
2 | CCCCC(CC)CN(CC(CC)CCCC)C(=O)CCC, CCCCC(CC)CN(CC(CC)CCCC)C(=O)C(C)C | Yes, No | DEHBA, DEHiBA | 0.741, 0.259 | 0 | TPH | 1 | Pu(IV) |  | HNO3 | 1 |  | 10 | 1 | 0.15711 | No | No initial Pu(IV) concentration given | The Extraction by N,N-Dialkylamides. II. Extraction of Actinide Cations | Condamines, N.; Musikas, C. | 1992 | https://doi.org/10.1080/07366299208918093
2 | CCCCC(CC)CN(CC(CC)CCCC)C(=O)CCC, CCCCC(CC)CN(CC(CC)CCCC)C(=O)C(C)C | Yes, No | DEHBA, DEHiBA | 0.896, 0.104 | 0 | TPH | 1 | Pu(IV) |  | HNO3 | 1 |  | 10 | 1 | 0.22614 | No | No initial Pu(IV) concentration given | The Extraction by N,N-Dialkylamides. II. Extraction of Actinide Cations | Condamines, N.; Musikas, C. | 1992 | https://doi.org/10.1080/07366299208918093
2 | CCCCC(CC)CN(CC(CC)CCCC)C(=O)CCC, CCCCC(CC)CN(CC(CC)CCCC)C(=O)C(C)C | Yes, No | DEHBA, DEHiBA | 1.000, 0.000 | 0 | TPH | 1 | Pu(IV) |  | HNO3 | 1 |  | 10 | 1 | 0.27133 | No | No initial Pu(IV) concentration given | The Extraction by N,N-Dialkylamides. II. Extraction of Actinide Cations | Condamines, N.; Musikas, C. | 1992 | https://doi.org/10.1080/07366299208918093
1 | CCCCC(CC)CN(CC(CC)CCCC)C(=O)C(C)C | Yes | DEHiBA | 0.10021 | 0 | n-dodecane | 1 | Th(IV) |  | HNO3 | 7 | 25 | 30 | 1 | 0.018124 | No | No initial Th(IV) concentration given, I give total NO3- concentration (HNO3 + Al(NO3)3) HNO3=1 M | Solvent Extraction Studies on Th(IV), Pa(V), and U(VI) from Nitric Acid Medium using Di-2-Ethyl Hexyl Isobutyramide (D2EHIBA) | Pathak, P.N.; Veeraraghavan, R.; Ruikar, P.B.; Manchanda, V.K. | 1999 | https://doi.org/10.1524/ract.1999.86.34.129
1 | CCCCC(CC)CN(CC(CC)CCCC)C(=O)C(C)C | Yes | DEHiBA | 0.19897 | 0 | n-dodecane | 1 | Th(IV) |  | HNO3 | 7 | 25 | 30 | 1 | 0.1 | No | No initial Th(IV) concentration given, I give total NO3- concentration (HNO3 + Al(NO3)3) HNO3=1 M | Solvent Extraction Studies on Th(IV), Pa(V), and U(VI) from Nitric Acid Medium using Di-2-Ethyl Hexyl Isobutyramide (D2EHIBA) | Pathak, P.N.; Veeraraghavan, R.; Ruikar, P.B.; Manchanda, V.K. | 1999 | https://doi.org/10.1524/ract.1999.86.34.129
1 | CCCCC(CC)CN(CC(CC)CCCC)C(=O)C(C)C | Yes | DEHiBA | 0.39988 | 0 | n-dodecane | 1 | Th(IV) |  | HNO3 | 7 | 25 | 30 | 1 | 1.2338 | No | No initial Th(IV) concentration given, I give total NO3- concentration (HNO3 + Al(NO3)3) HNO3=1 M | Solvent Extraction Studies on Th(IV), Pa(V), and U(VI) from Nitric Acid Medium using Di-2-Ethyl Hexyl Isobutyramide (D2EHIBA) | Pathak, P.N.; Veeraraghavan, R.; Ruikar, P.B.; Manchanda, V.K. | 1999 | https://doi.org/10.1524/ract.1999.86.34.129
1 | CCCCC(CC)CN(CC(CC)CCCC)C(=O)C(C)C | Yes | DEHiBA | 0.59972 | 0 | n-dodecane | 1 | Th(IV) |  | HNO3 | 7 | 25 | 30 | 1 | 3.1836 | No | No initial Th(IV) concentration given, I give total NO3- concentration (HNO3 + Al(NO3)3) HNO3=1 M | Solvent Extraction Studies on Th(IV), Pa(V), and U(VI) from Nitric Acid Medium using Di-2-Ethyl Hexyl Isobutyramide (D2EHIBA) | Pathak, P.N.; Veeraraghavan, R.; Ruikar, P.B.; Manchanda, V.K. | 1999 | https://doi.org/10.1524/ract.1999.86.34.129
1 | CCCCC(CC)CN(CC(CC)CCCC)C(=O)C(C)C | Yes | DEHiBA | 0.80135 | 0 | n-dodecane | 1 | Th(IV) |  | HNO3 | 7 | 25 | 30 | 1 | 8.141 | No | No initial Th(IV) concentration given, I give total NO3- concentration (HNO3 + Al(NO3)3) HNO3=1 M | Solvent Extraction Studies on Th(IV), Pa(V), and U(VI) from Nitric Acid Medium using Di-2-Ethyl Hexyl Isobutyramide (D2EHIBA) | Pathak, P.N.; Veeraraghavan, R.; Ruikar, P.B.; Manchanda, V.K. | 1999 | https://doi.org/10.1524/ract.1999.86.34.129
1 | CCCCC(CC)CN(CC(CC)CCCC)C(=O)C(C)C | Yes | DEHiBA | 0.99986 | 0 | n-dodecane | 1 | Th(IV) |  | HNO3 | 7 | 25 | 30 | 1 | 15.2238 | No | No initial Th(IV) concentration given, I give total NO3- concentration (HNO3 + Al(NO3)3) HNO3=1 M | Solvent Extraction Studies on Th(IV), Pa(V), and U(VI) from Nitric Acid Medium using Di-2-Ethyl Hexyl Isobutyramide (D2EHIBA) | Pathak, P.N.; Veeraraghavan, R.; Ruikar, P.B.; Manchanda, V.K. | 1999 | https://doi.org/10.1524/ract.1999.86.34.129
1 | CCCCC(CC)CN(CC(CC)CCCC)C(=O)C(C)C | Yes | DEHiBA | 1 | 0 | n-dodecane | 1 | Pa(V) | 1e-08 | HNO3 | 0.95531 | 25 | 30 | 1 | 0.0064241 | No | No initial Pa(V) concentration given, I give total NO3- concentration (HNO3 + Al(NO3)3) HNO3=1 M | Solvent Extraction Studies on Th(IV), Pa(V), and U(VI) from Nitric Acid Medium using Di-2-Ethyl Hexyl Isobutyramide (D2EHIBA) | Pathak, P.N.; Veeraraghavan, R.; Ruikar, P.B.; Manchanda, V.K. | 1999 | https://doi.org/10.1524/ract.1999.86.34.129
1 | CCCCC(CC)CN(CC(CC)CCCC)C(=O)C(C)C | Yes | DEHiBA | 1 | 0 | n-dodecane | 1 | Pa(V) | 1e-08 | HNO3 | 2.0961 | 25 | 30 | 1 | 0.046718 | No | No initial Pa(V) concentration given, I give total NO3- concentration (HNO3 + Al(NO3)3) HNO3=1 M | Solvent Extraction Studies on Th(IV), Pa(V), and U(VI) from Nitric Acid Medium using Di-2-Ethyl Hexyl Isobutyramide (D2EHIBA) | Pathak, P.N.; Veeraraghavan, R.; Ruikar, P.B.; Manchanda, V.K. | 1999 | https://doi.org/10.1524/ract.1999.86.34.129
1 | CCCCC(CC)CN(CC(CC)CCCC)C(=O)C(C)C | Yes | DEHiBA | 1 | 0 | n-dodecane | 1 | Pa(V) | 1e-08 | HNO3 | 3.2641 | 25 | 30 | 1 | 0.20993 | No | No initial Pa(V) concentration given, I give total NO3- concentration (HNO3 + Al(NO3)3) HNO3=1 M | Solvent Extraction Studies on Th(IV), Pa(V), and U(VI) from Nitric Acid Medium using Di-2-Ethyl Hexyl Isobutyramide (D2EHIBA) | Pathak, P.N.; Veeraraghavan, R.; Ruikar, P.B.; Manchanda, V.K. | 1999 | https://doi.org/10.1524/ract.1999.86.34.129
1 | CCCCC(CC)CN(CC(CC)CCCC)C(=O)C(C)C | Yes | DEHiBA | 1 | 0 | n-dodecane | 1 | Pa(V) | 1e-08 | HNO3 | 4.4314 | 25 | 30 | 1 | 0.82123 | No | No initial Pa(V) concentration given, I give total NO3- concentration (HNO3 + Al(NO3)3) HNO3=1 M | Solvent Extraction Studies on Th(IV), Pa(V), and U(VI) from Nitric Acid Medium using Di-2-Ethyl Hexyl Isobutyramide (D2EHIBA) | Pathak, P.N.; Veeraraghavan, R.; Ruikar, P.B.; Manchanda, V.K. | 1999 | https://doi.org/10.1524/ract.1999.86.34.129
1 | CCCCC(CC)CN(CC(CC)CCCC)C(=O)C(C)C | Yes | DEHiBA | 1 | 0 | n-dodecane | 1 | Pa(V) | 1e-08 | HNO3 | 5.5855 | 25 | 30 | 1 | 1.6785 | No | No initial Pa(V) concentration given, I give total NO3- concentration (HNO3 + Al(NO3)3) HNO3=1 M | Solvent Extraction Studies on Th(IV), Pa(V), and U(VI) from Nitric Acid Medium using Di-2-Ethyl Hexyl Isobutyramide (D2EHIBA) | Pathak, P.N.; Veeraraghavan, R.; Ruikar, P.B.; Manchanda, V.K. | 1999 | https://doi.org/10.1524/ract.1999.86.34.129
1 | CCCCC(CC)CN(CC(CC)CCCC)C(=O)C(C)C | Yes | DEHiBA | 1 | 0 | n-dodecane | 1 | Pa(V) | 1e-08 | HNO3 | 6.764 | 25 | 30 | 1 | 2.3822 | No | No initial Pa(V) concentration given, I give total NO3- concentration (HNO3 + Al(NO3)3) HNO3=1 M | Solvent Extraction Studies on Th(IV), Pa(V), and U(VI) from Nitric Acid Medium using Di-2-Ethyl Hexyl Isobutyramide (D2EHIBA) | Pathak, P.N.; Veeraraghavan, R.; Ruikar, P.B.; Manchanda, V.K. | 1999 | https://doi.org/10.1524/ract.1999.86.34.129
1 | CCCCC(CC)CN(CC(CC)CCCC)C(=O)C(C)C | Yes | DEHiBA | 0.19923 | 0 | n-dodecane | 1 | Pa(V) | 1e-08 | HNO3 | 6 | 25 | 30 | 1 | 0.1614 | No | No initial Pa(V) concentration given | Solvent Extraction Studies on Th(IV), Pa(V), and U(VI) from Nitric Acid Medium using Di-2-Ethyl Hexyl Isobutyramide (D2EHIBA) | Pathak, P.N.; Veeraraghavan, R.; Ruikar, P.B.; Manchanda, V.K. | 1999 | https://doi.org/10.1524/ract.1999.86.34.129
1 | CCCCC(CC)CN(CC(CC)CCCC)C(=O)C(C)C | Yes | DEHiBA | 0.39791 | 0 | n-dodecane | 1 | Pa(V) | 1e-08 | HNO3 | 6 | 25 | 30 | 1 | 0.32788 | No | No initial Pa(V) concentration given | Solvent Extraction Studies on Th(IV), Pa(V), and U(VI) from Nitric Acid Medium using Di-2-Ethyl Hexyl Isobutyramide (D2EHIBA) | Pathak, P.N.; Veeraraghavan, R.; Ruikar, P.B.; Manchanda, V.K. | 1999 | https://doi.org/10.1524/ract.1999.86.34.129
1 | CCCCC(CC)CN(CC(CC)CCCC)C(=O)C(C)C | Yes | DEHiBA | 0.59817 | 0 | n-dodecane | 1 | Pa(V) | 1e-08 | HNO3 | 6 | 25 | 30 | 1 | 0.48941 | No | No initial Pa(V) concentration given | Solvent Extraction Studies on Th(IV), Pa(V), and U(VI) from Nitric Acid Medium using Di-2-Ethyl Hexyl Isobutyramide (D2EHIBA) | Pathak, P.N.; Veeraraghavan, R.; Ruikar, P.B.; Manchanda, V.K. | 1999 | https://doi.org/10.1524/ract.1999.86.34.129
1 | CCCCC(CC)CN(CC(CC)CCCC)C(=O)C(C)C | Yes | DEHiBA | 0.80063 | 0 | n-dodecane | 1 | Pa(V) | 1e-08 | HNO3 | 6 | 25 | 30 | 1 | 0.69466 | No | No initial Pa(V) concentration given | Solvent Extraction Studies on Th(IV), Pa(V), and U(VI) from Nitric Acid Medium using Di-2-Ethyl Hexyl Isobutyramide (D2EHIBA) | Pathak, P.N.; Veeraraghavan, R.; Ruikar, P.B.; Manchanda, V.K. | 1999 | https://doi.org/10.1524/ract.1999.86.34.129
1 | CCCCC(CC)CN(CC(CC)CCCC)C(=O)C(C)C | Yes | DEHiBA | 0.99753 | 0 | n-dodecane | 1 | Pa(V) | 1e-08 | HNO3 | 6 | 25 | 30 | 1 | 0.9588 | No | No initial Pa(V) concentration given | Solvent Extraction Studies on Th(IV), Pa(V), and U(VI) from Nitric Acid Medium using Di-2-Ethyl Hexyl Isobutyramide (D2EHIBA) | Pathak, P.N.; Veeraraghavan, R.; Ruikar, P.B.; Manchanda, V.K. | 1999 | https://doi.org/10.1524/ract.1999.86.34.129
1 | CCCCC(CC)CN(CC(CC)CCCC)C(=O)C(C)C | Yes | DEHiBA | 1 | 0 | n-dodecane | 1 | Pa(V) | 1e-08 | HNO3 | 4.4269 | 25 | 30 | 1 | 1.3808 | No | No initial Pa(V) concentration given, I give total NO3- concentration (HNO3 + Al(NO3)3) HNO3=1 M | Solvent Extraction Studies on Th(IV), Pa(V), and U(VI) from Nitric Acid Medium using Di-2-Ethyl Hexyl Isobutyramide (D2EHIBA) | Pathak, P.N.; Veeraraghavan, R.; Ruikar, P.B.; Manchanda, V.K. | 1999 | https://doi.org/10.1524/ract.1999.86.34.129
1 | CCCCC(CC)CN(CC(CC)CCCC)C(=O)C(C)C | Yes | DEHiBA | 1 | 0 | n-dodecane | 1 | Pa(V) | 1e-08 | HNO3 | 5.1364 | 25 | 30 | 1 | 1.9767 | No | No initial Pa(V) concentration given, I give total NO3- concentration (HNO3 + Al(NO3)3) HNO3=1 M | Solvent Extraction Studies on Th(IV), Pa(V), and U(VI) from Nitric Acid Medium using Di-2-Ethyl Hexyl Isobutyramide (D2EHIBA) | Pathak, P.N.; Veeraraghavan, R.; Ruikar, P.B.; Manchanda, V.K. | 1999 | https://doi.org/10.1524/ract.1999.86.34.129
1 | CCCCC(CC)CN(CC(CC)CCCC)C(=O)C(C)C | Yes | DEHiBA | 1 | 0 | n-dodecane | 1 | Pa(V) | 1e-08 | HNO3 | 5.8685 | 25 | 30 | 1 | 3.7337 | No | No initial Pa(V) concentration given, I give total NO3- concentration (HNO3 + Al(NO3)3) HNO3=1 M | Solvent Extraction Studies on Th(IV), Pa(V), and U(VI) from Nitric Acid Medium using Di-2-Ethyl Hexyl Isobutyramide (D2EHIBA) | Pathak, P.N.; Veeraraghavan, R.; Ruikar, P.B.; Manchanda, V.K. | 1999 | https://doi.org/10.1524/ract.1999.86.34.129
1 | CCCCC(CC)CN(CC(CC)CCCC)C(=O)C(C)C | Yes | DEHiBA | 1 | 0 | n-dodecane | 1 | Pa(V) | 1e-08 | HNO3 | 6.6445 | 25 | 30 | 1 | 4.5589 | No | No initial Pa(V) concentration given, I give total NO3- concentration (HNO3 + Al(NO3)3) HNO3=1 M | Solvent Extraction Studies on Th(IV), Pa(V), and U(VI) from Nitric Acid Medium using Di-2-Ethyl Hexyl Isobutyramide (D2EHIBA) | Pathak, P.N.; Veeraraghavan, R.; Ruikar, P.B.; Manchanda, V.K. | 1999 | https://doi.org/10.1524/ract.1999.86.34.129
1 | CCCCC(CC)CN(CC(CC)CCCC)C(=O)C(C)C | Yes | DEHiBA | 1 | 0 | n-dodecane | 1 | Pa(V) | 1e-08 | HNO3 | 7.4085 | 25 | 30 | 1 | 7.7909 | No | No initial Pa(V) concentration given, I give total NO3- concentration (HNO3 + Al(NO3)3) HNO3=1 M | Solvent Extraction Studies on Th(IV), Pa(V), and U(VI) from Nitric Acid Medium using Di-2-Ethyl Hexyl Isobutyramide (D2EHIBA) | Pathak, P.N.; Veeraraghavan, R.; Ruikar, P.B.; Manchanda, V.K. | 1999 | https://doi.org/10.1524/ract.1999.86.34.129
1 | CCCCC(CC)CN(CC(CC)CCCC)C(=O)C(C)C | Yes | DEHiBA | 1 | 0 | n-dodecane | 1 | Pa(V) | 1e-08 | HNO3 | 8.204 | 25 | 30 | 1 | 8.7603 | No | No initial Pa(V) concentration given, I give total NO3- concentration (HNO3 + Al(NO3)3) HNO3=1 M | Solvent Extraction Studies on Th(IV), Pa(V), and U(VI) from Nitric Acid Medium using Di-2-Ethyl Hexyl Isobutyramide (D2EHIBA) | Pathak, P.N.; Veeraraghavan, R.; Ruikar, P.B.; Manchanda, V.K. | 1999 | https://doi.org/10.1524/ract.1999.86.34.129
1 | CCCCC(CC)CN(CC(CC)CCCC)C(=O)C(C)C | Yes | DEHiBA | 1 | 0 | n-dodecane | 2 | Pa(V), U(VI) | 0.00000001, 84.000 | HNO3 | 1 | 25 | 30 | 1 | 0.012, 0.000 | No | Extraction of 'tracer' Pa(V) with U(VI) loading | Solvent Extraction Studies on Th(IV), Pa(V), and U(VI) from Nitric Acid Medium using Di-2-Ethyl Hexyl Isobutyramide (D2EHIBA) | Pathak, P.N.; Veeraraghavan, R.; Ruikar, P.B.; Manchanda, V.K. | 1999 | https://doi.org/10.1524/ract.1999.86.34.129
1 | CCCCC(CC)CN(CC(CC)CCCC)C(=O)C(C)C | Yes | DEHiBA | 1 | 0 | n-dodecane | 2 | Pa(V), U(VI) | 0.00000001, 84.000 | HNO3 | 2 | 25 | 30 | 1 | 0.055, 0.000 | No | Extraction of 'tracer' Pa(V) with U(VI) loading | Solvent Extraction Studies on Th(IV), Pa(V), and U(VI) from Nitric Acid Medium using Di-2-Ethyl Hexyl Isobutyramide (D2EHIBA) | Pathak, P.N.; Veeraraghavan, R.; Ruikar, P.B.; Manchanda, V.K. | 1999 | https://doi.org/10.1524/ract.1999.86.34.129
1 | CCCCC(CC)CN(CC(CC)CCCC)C(=O)C(C)C | Yes | DEHiBA | 1 | 0 | n-dodecane | 2 | Pa(V), U(VI) | 0.00000001, 84.000 | HNO3 | 3 | 25 | 30 | 1 | 0.290, 0.000 | No | Extraction of 'tracer' Pa(V) with U(VI) loading | Solvent Extraction Studies on Th(IV), Pa(V), and U(VI) from Nitric Acid Medium using Di-2-Ethyl Hexyl Isobutyramide (D2EHIBA) | Pathak, P.N.; Veeraraghavan, R.; Ruikar, P.B.; Manchanda, V.K. | 1999 | https://doi.org/10.1524/ract.1999.86.34.129
1 | CCCCC(CC)CN(CC(CC)CCCC)C(=O)C(C)C | Yes | DEHiBA | 1 | 0 | n-dodecane | 2 | Pa(V), U(VI) | 0.00000001, 84.000 | HNO3 | 4 | 25 | 30 | 1 | 0.410, 0.000 | No | Extraction of 'tracer' Pa(V) with U(VI) loading | Solvent Extraction Studies on Th(IV), Pa(V), and U(VI) from Nitric Acid Medium using Di-2-Ethyl Hexyl Isobutyramide (D2EHIBA) | Pathak, P.N.; Veeraraghavan, R.; Ruikar, P.B.; Manchanda, V.K. | 1999 | https://doi.org/10.1524/ract.1999.86.34.129
1 | CCCCC(CC)CN(CC(CC)CCCC)C(=O)C(C)C | Yes | DEHiBA | 1 | 0 | n-dodecane | 2 | Pa(V), U(VI) | 0.00000001, 84.000 | HNO3 | 6 | 25 | 30 | 1 | 1.080, 0.000 | No | Extraction of 'tracer' Pa(V) with U(VI) loading | Solvent Extraction Studies on Th(IV), Pa(V), and U(VI) from Nitric Acid Medium using Di-2-Ethyl Hexyl Isobutyramide (D2EHIBA) | Pathak, P.N.; Veeraraghavan, R.; Ruikar, P.B.; Manchanda, V.K. | 1999 | https://doi.org/10.1524/ract.1999.86.34.129
1 | CCCCC(CC)CN(CC(CC)CCCC)C(=O)C(C)C | Yes | DEHiBA | 1 | 0 | n-dodecane | 1 | Pa(V) | 1e-08 | HNO3 | 1 | 25 | 30 | 1 | 0.0056 | No | Extraction of 'tracer' Pa(V) | Solvent Extraction Studies on Th(IV), Pa(V), and U(VI) from Nitric Acid Medium using Di-2-Ethyl Hexyl Isobutyramide (D2EHIBA) | Pathak, P.N.; Veeraraghavan, R.; Ruikar, P.B.; Manchanda, V.K. | 1999 | https://doi.org/10.1524/ract.1999.86.34.129
1 | CCCCC(CC)CN(CC(CC)CCCC)C(=O)C(C)C | Yes | DEHiBA | 1 | 0 | n-dodecane | 1 | Pa(V) | 1e-08 | HNO3 | 2 | 25 | 30 | 1 | 0.052 | No | Extraction of 'tracer' Pa(V) | Solvent Extraction Studies on Th(IV), Pa(V), and U(VI) from Nitric Acid Medium using Di-2-Ethyl Hexyl Isobutyramide (D2EHIBA) | Pathak, P.N.; Veeraraghavan, R.; Ruikar, P.B.; Manchanda, V.K. | 1999 | https://doi.org/10.1524/ract.1999.86.34.129
1 | CCCCC(CC)CN(CC(CC)CCCC)C(=O)C(C)C | Yes | DEHiBA | 1 | 0 | n-dodecane | 1 | Pa(V) | 1e-08 | HNO3 | 3 | 25 | 30 | 1 | 0.19 | No | Extraction of 'tracer' Pa(V) | Solvent Extraction Studies on Th(IV), Pa(V), and U(VI) from Nitric Acid Medium using Di-2-Ethyl Hexyl Isobutyramide (D2EHIBA) | Pathak, P.N.; Veeraraghavan, R.; Ruikar, P.B.; Manchanda, V.K. | 1999 | https://doi.org/10.1524/ract.1999.86.34.129
1 | CCCCC(CC)CN(CC(CC)CCCC)C(=O)C(C)C | Yes | DEHiBA | 1 | 0 | n-dodecane | 1 | Pa(V) | 1e-08 | HNO3 | 4 | 25 | 30 | 1 | 0.32 | No | Extraction of 'tracer' Pa(V) | Solvent Extraction Studies on Th(IV), Pa(V), and U(VI) from Nitric Acid Medium using Di-2-Ethyl Hexyl Isobutyramide (D2EHIBA) | Pathak, P.N.; Veeraraghavan, R.; Ruikar, P.B.; Manchanda, V.K. | 1999 | https://doi.org/10.1524/ract.1999.86.34.129
1 | CCCCC(CC)CN(CC(CC)CCCC)C(=O)C(C)C | Yes | DEHiBA | 1 | 0 | n-dodecane | 1 | Pa(V) | 1e-08 | HNO3 | 5 | 25 | 30 | 1 | 0.75 | No | Extraction of 'tracer' Pa(V) | Solvent Extraction Studies on Th(IV), Pa(V), and U(VI) from Nitric Acid Medium using Di-2-Ethyl Hexyl Isobutyramide (D2EHIBA) | Pathak, P.N.; Veeraraghavan, R.; Ruikar, P.B.; Manchanda, V.K. | 1999 | https://doi.org/10.1524/ract.1999.86.34.129
1 | CCCCC(CC)CN(CC(CC)CCCC)C(=O)C(C)C | Yes | DEHiBA | 1 | 0 | n-dodecane | 1 | Pa(V) | 1e-08 | HNO3 | 6 | 25 | 30 | 1 | 0.95 | No | Extraction of 'tracer' Pa(V) | Solvent Extraction Studies on Th(IV), Pa(V), and U(VI) from Nitric Acid Medium using Di-2-Ethyl Hexyl Isobutyramide (D2EHIBA) | Pathak, P.N.; Veeraraghavan, R.; Ruikar, P.B.; Manchanda, V.K. | 1999 | https://doi.org/10.1524/ract.1999.86.34.129
1 | CCCCC(CC)CN(CC(CC)CCCC)C(=O)C(C)C | Yes | DEHiBA | 1 | 0 | n-dodecane | 2 | Pa(V), Th(IV) | 0.00000001, 216.000 | HNO3 | 1 | 25 | 30 | 1 | 0.012, 0.000 | No | Extraction of 'tracer' Pa(V) with Th(IV) loading | Solvent Extraction Studies on Th(IV), Pa(V), and U(VI) from Nitric Acid Medium using Di-2-Ethyl Hexyl Isobutyramide (D2EHIBA) | Pathak, P.N.; Veeraraghavan, R.; Ruikar, P.B.; Manchanda, V.K. | 1999 | https://doi.org/10.1524/ract.1999.86.34.129
1 | CCCCC(CC)CN(CC(CC)CCCC)C(=O)C(C)C | Yes | DEHiBA | 1 | 0 | n-dodecane | 2 | Pa(V), Th(IV) | 0.00000001, 216.000 | HNO3 | 1.9988 | 25 | 30 | 1 | 0.077, 0.000 | No | Extraction of 'tracer' Pa(V) with Th(IV) loading | Solvent Extraction Studies on Th(IV), Pa(V), and U(VI) from Nitric Acid Medium using Di-2-Ethyl Hexyl Isobutyramide (D2EHIBA) | Pathak, P.N.; Veeraraghavan, R.; Ruikar, P.B.; Manchanda, V.K. | 1999 | https://doi.org/10.1524/ract.1999.86.34.129
1 | CCCCC(CC)CN(CC(CC)CCCC)C(=O)C(C)C | Yes | DEHiBA | 1 | 0 | n-dodecane | 2 | Pa(V), Th(IV) | 0.00000001, 216.000 | HNO3 | 2.9916 | 25 | 30 | 1 | 0.240, 0.000 | No | Extraction of 'tracer' Pa(V) with Th(IV) loading | Solvent Extraction Studies on Th(IV), Pa(V), and U(VI) from Nitric Acid Medium using Di-2-Ethyl Hexyl Isobutyramide (D2EHIBA) | Pathak, P.N.; Veeraraghavan, R.; Ruikar, P.B.; Manchanda, V.K. | 1999 | https://doi.org/10.1524/ract.1999.86.34.129
1 | CCCCC(CC)CN(CC(CC)CCCC)C(=O)C(C)C | Yes | DEHiBA | 1 | 0 | n-dodecane | 2 | Pa(V), Th(IV) | 0.00000001, 216.000 | HNO3 | 4.0024 | 25 | 30 | 1 | 0.470, 0.000 | No | Extraction of 'tracer' Pa(V) with Th(IV) loading | Solvent Extraction Studies on Th(IV), Pa(V), and U(VI) from Nitric Acid Medium using Di-2-Ethyl Hexyl Isobutyramide (D2EHIBA) | Pathak, P.N.; Veeraraghavan, R.; Ruikar, P.B.; Manchanda, V.K. | 1999 | https://doi.org/10.1524/ract.1999.86.34.129
1 | CCCCC(CC)CN(CC(CC)CCCC)C(=O)C(C)C | Yes | DEHiBA | 1 | 0 | n-dodecane | 2 | Pa(V), Th(IV) | 0.00000001, 216.000 | HNO3 | 4.9952 | 25 | 30 | 1 | 0.651, 0.000 | No | Extraction of 'tracer' Pa(V) with Th(IV) loading | Solvent Extraction Studies on Th(IV), Pa(V), and U(VI) from Nitric Acid Medium using Di-2-Ethyl Hexyl Isobutyramide (D2EHIBA) | Pathak, P.N.; Veeraraghavan, R.; Ruikar, P.B.; Manchanda, V.K. | 1999 | https://doi.org/10.1524/ract.1999.86.34.129
1 | CCCCC(CC)CN(CC(CC)CCCC)C(=O)C(C)C | Yes | DEHiBA | 1 | 0 | n-dodecane | 2 | Pa(V), Th(IV) | 0.00000001, 216.000 | HNO3 | 5.994 | 25 | 30 | 1 | 0.711, 0.000 | No | Extraction of 'tracer' Pa(V) with Th(IV) loading | Solvent Extraction Studies on Th(IV), Pa(V), and U(VI) from Nitric Acid Medium using Di-2-Ethyl Hexyl Isobutyramide (D2EHIBA) | Pathak, P.N.; Veeraraghavan, R.; Ruikar, P.B.; Manchanda, V.K. | 1999 | https://doi.org/10.1524/ract.1999.86.34.129
1 | CCCCC(CC)CN(CC(CC)CCCC)C(=O)C(C)C | Yes | DEHiBA | 1 | 0 | n-dodecane | 2 | Pa(V), Th(IV) | 0.00000001, 431.000 | HNO3 | 1 | 25 | 30 | 1 | 0.017, 0.000 | No | Extraction of 'tracer' Pa(V) with Th(IV) loading | Solvent Extraction Studies on Th(IV), Pa(V), and U(VI) from Nitric Acid Medium using Di-2-Ethyl Hexyl Isobutyramide (D2EHIBA) | Pathak, P.N.; Veeraraghavan, R.; Ruikar, P.B.; Manchanda, V.K. | 1999 | https://doi.org/10.1524/ract.1999.86.34.129
1 | CCCCC(CC)CN(CC(CC)CCCC)C(=O)C(C)C | Yes | DEHiBA | 1 | 0 | n-dodecane | 2 | Pa(V), Th(IV) | 0.00000001, 431.000 | HNO3 | 1.9988 | 25 | 30 | 1 | 0.119, 0.000 | No | Extraction of 'tracer' Pa(V) with Th(IV) loading | Solvent Extraction Studies on Th(IV), Pa(V), and U(VI) from Nitric Acid Medium using Di-2-Ethyl Hexyl Isobutyramide (D2EHIBA) | Pathak, P.N.; Veeraraghavan, R.; Ruikar, P.B.; Manchanda, V.K. | 1999 | https://doi.org/10.1524/ract.1999.86.34.129
1 | CCCCC(CC)CN(CC(CC)CCCC)C(=O)C(C)C | Yes | DEHiBA | 1 | 0 | n-dodecane | 2 | Pa(V), Th(IV) | 0.00000001, 431.000 | HNO3 | 2.9976 | 25 | 30 | 1 | 0.231, 0.000 | No | Extraction of 'tracer' Pa(V) with Th(IV) loading | Solvent Extraction Studies on Th(IV), Pa(V), and U(VI) from Nitric Acid Medium using Di-2-Ethyl Hexyl Isobutyramide (D2EHIBA) | Pathak, P.N.; Veeraraghavan, R.; Ruikar, P.B.; Manchanda, V.K. | 1999 | https://doi.org/10.1524/ract.1999.86.34.129
1 | CCCCC(CC)CN(CC(CC)CCCC)C(=O)C(C)C | Yes | DEHiBA | 1 | 0 | n-dodecane | 2 | Pa(V), Th(IV) | 0.00000001, 431.000 | HNO3 | 4.0024 | 25 | 30 | 1 | 0.330, 0.000 | No | Extraction of 'tracer' Pa(V) with Th(IV) loading | Solvent Extraction Studies on Th(IV), Pa(V), and U(VI) from Nitric Acid Medium using Di-2-Ethyl Hexyl Isobutyramide (D2EHIBA) | Pathak, P.N.; Veeraraghavan, R.; Ruikar, P.B.; Manchanda, V.K. | 1999 | https://doi.org/10.1524/ract.1999.86.34.129
1 | CCCCC(CC)CN(CC(CC)CCCC)C(=O)C(C)C | Yes | DEHiBA | 1 | 0 | n-dodecane | 2 | Pa(V), Th(IV) | 0.00000001, 431.000 | HNO3 | 5.0012 | 25 | 30 | 1 | 0.480, 0.000 | No | Extraction of 'tracer' Pa(V) with Th(IV) loading | Solvent Extraction Studies on Th(IV), Pa(V), and U(VI) from Nitric Acid Medium using Di-2-Ethyl Hexyl Isobutyramide (D2EHIBA) | Pathak, P.N.; Veeraraghavan, R.; Ruikar, P.B.; Manchanda, V.K. | 1999 | https://doi.org/10.1524/ract.1999.86.34.129
1 | CCCCC(CC)CN(CC(CC)CCCC)C(=O)C(C)C | Yes | DEHiBA | 1 | 0 | n-dodecane | 2 | Pa(V), Th(IV) | 0.00000001, 431.000 | HNO3 | 6 | 25 | 30 | 1 | 0.541, 0.000 | No | Extraction of 'tracer' Pa(V) with Th(IV) loading | Solvent Extraction Studies on Th(IV), Pa(V), and U(VI) from Nitric Acid Medium using Di-2-Ethyl Hexyl Isobutyramide (D2EHIBA) | Pathak, P.N.; Veeraraghavan, R.; Ruikar, P.B.; Manchanda, V.K. | 1999 | https://doi.org/10.1524/ract.1999.86.34.129
1 | CCCCC(CC)CN(CC(CC)CCCC)C(=O)C(C)C | Yes | DEHiBA | 1 | 0 | n-dodecane | 2 | Pa(V), Th(IV) | 0.00000001, 1078.000 | HNO3 | 1 | 25 | 30 | 1 | 0.012, 0.000 | No | Extraction of 'tracer' Pa(V) with Th(IV) loading | Solvent Extraction Studies on Th(IV), Pa(V), and U(VI) from Nitric Acid Medium using Di-2-Ethyl Hexyl Isobutyramide (D2EHIBA) | Pathak, P.N.; Veeraraghavan, R.; Ruikar, P.B.; Manchanda, V.K. | 1999 | https://doi.org/10.1524/ract.1999.86.34.129
1 | CCCCC(CC)CN(CC(CC)CCCC)C(=O)C(C)C | Yes | DEHiBA | 1 | 0 | n-dodecane | 2 | Pa(V), Th(IV) | 0.00000001, 1078.000 | HNO3 | 1.9988 | 25 | 30 | 1 | 0.030, 0.000 | No | Extraction of 'tracer' Pa(V) with Th(IV) loading | Solvent Extraction Studies on Th(IV), Pa(V), and U(VI) from Nitric Acid Medium using Di-2-Ethyl Hexyl Isobutyramide (D2EHIBA) | Pathak, P.N.; Veeraraghavan, R.; Ruikar, P.B.; Manchanda, V.K. | 1999 | https://doi.org/10.1524/ract.1999.86.34.129
1 | CCCCC(CC)CN(CC(CC)CCCC)C(=O)C(C)C | Yes | DEHiBA | 1 | 0 | n-dodecane | 2 | Pa(V), Th(IV) | 0.00000001, 1078.000 | HNO3 | 2.9976 | 25 | 30 | 1 | 0.029, 0.000 | No | Extraction of 'tracer' Pa(V) with Th(IV) loading | Solvent Extraction Studies on Th(IV), Pa(V), and U(VI) from Nitric Acid Medium using Di-2-Ethyl Hexyl Isobutyramide (D2EHIBA) | Pathak, P.N.; Veeraraghavan, R.; Ruikar, P.B.; Manchanda, V.K. | 1999 | https://doi.org/10.1524/ract.1999.86.34.129
1 | CCCCC(CC)CN(CC(CC)CCCC)C(=O)C(C)C | Yes | DEHiBA | 1 | 0 | n-dodecane | 2 | Pa(V), Th(IV) | 0.00000001, 1078.000 | HNO3 | 4.0024 | 25 | 30 | 1 | 0.037, 0.000 | No | Extraction of 'tracer' Pa(V) with Th(IV) loading | Solvent Extraction Studies on Th(IV), Pa(V), and U(VI) from Nitric Acid Medium using Di-2-Ethyl Hexyl Isobutyramide (D2EHIBA) | Pathak, P.N.; Veeraraghavan, R.; Ruikar, P.B.; Manchanda, V.K. | 1999 | https://doi.org/10.1524/ract.1999.86.34.129
1 | CCCCC(CC)CN(CC(CC)CCCC)C(=O)C(C)C | Yes | DEHiBA | 1 | 0 | n-dodecane | 2 | Pa(V), Th(IV) | 0.00000001, 1078.000 | HNO3 | 5.0012 | 25 | 30 | 1 | 0.031, 0.000 | No | Extraction of 'tracer' Pa(V) with Th(IV) loading | Solvent Extraction Studies on Th(IV), Pa(V), and U(VI) from Nitric Acid Medium using Di-2-Ethyl Hexyl Isobutyramide (D2EHIBA) | Pathak, P.N.; Veeraraghavan, R.; Ruikar, P.B.; Manchanda, V.K. | 1999 | https://doi.org/10.1524/ract.1999.86.34.129
1 | CCCCC(CC)CN(CC(CC)CCCC)C(=O)C(C)C | Yes | DEHiBA | 1 | 0 | n-dodecane | 2 | Pa(V), Th(IV) | 0.00000001, 1078.000 | HNO3 | 6 | 25 | 30 | 1 | 0.046, 0.000 | No | Extraction of 'tracer' Pa(V) with Th(IV) loading | Solvent Extraction Studies on Th(IV), Pa(V), and U(VI) from Nitric Acid Medium using Di-2-Ethyl Hexyl Isobutyramide (D2EHIBA) | Pathak, P.N.; Veeraraghavan, R.; Ruikar, P.B.; Manchanda, V.K. | 1999 | https://doi.org/10.1524/ract.1999.86.34.129
1 | CCCCC(CC)CN(CC(CC)CCCC)C(=O)C(C)C | Yes | DEHiBA | 1 | 0 | n-dodecane | 1 | U(VI) | 1.0041 | HNO3 | 2 | 25 | 30 | 1 | 1.6035 | No | Extraction isotherms of U(VI) with DEHiBA | Solvent Extraction Studies on Th(IV), Pa(V), and U(VI) from Nitric Acid Medium using Di-2-Ethyl Hexyl Isobutyramide (D2EHIBA) | Pathak, P.N.; Veeraraghavan, R.; Ruikar, P.B.; Manchanda, V.K. | 1999 | https://doi.org/10.1524/ract.1999.86.34.129
1 | CCCCC(CC)CN(CC(CC)CCCC)C(=O)C(C)C | Yes | DEHiBA | 1 | 0 | n-dodecane | 1 | U(VI) | 3.9633 | HNO3 | 2 | 25 | 30 | 1 | 0.92886 | No | Extraction isotherms of U(VI) with DEHiBA | Solvent Extraction Studies on Th(IV), Pa(V), and U(VI) from Nitric Acid Medium using Di-2-Ethyl Hexyl Isobutyramide (D2EHIBA) | Pathak, P.N.; Veeraraghavan, R.; Ruikar, P.B.; Manchanda, V.K. | 1999 | https://doi.org/10.1524/ract.1999.86.34.129
1 | CCCCC(CC)CN(CC(CC)CCCC)C(=O)C(C)C | Yes | DEHiBA | 1 | 0 | n-dodecane | 1 | U(VI) | 7.6319 | HNO3 | 2 | 25 | 30 | 1 | 0.90653 | No | Extraction isotherms of U(VI) with DEHiBA | Solvent Extraction Studies on Th(IV), Pa(V), and U(VI) from Nitric Acid Medium using Di-2-Ethyl Hexyl Isobutyramide (D2EHIBA) | Pathak, P.N.; Veeraraghavan, R.; Ruikar, P.B.; Manchanda, V.K. | 1999 | https://doi.org/10.1524/ract.1999.86.34.129
1 | CCCCC(CC)CN(CC(CC)CCCC)C(=O)C(C)C | Yes | DEHiBA | 1 | 0 | n-dodecane | 1 | U(VI) | 21.5968 | HNO3 | 2 | 25 | 30 | 1 | 0.87523 | No | Extraction isotherms of U(VI) with DEHiBA | Solvent Extraction Studies on Th(IV), Pa(V), and U(VI) from Nitric Acid Medium using Di-2-Ethyl Hexyl Isobutyramide (D2EHIBA) | Pathak, P.N.; Veeraraghavan, R.; Ruikar, P.B.; Manchanda, V.K. | 1999 | https://doi.org/10.1524/ract.1999.86.34.129
1 | CCCCC(CC)CN(CC(CC)CCCC)C(=O)C(C)C | Yes | DEHiBA | 1 | 0 | n-dodecane | 1 | U(VI) | 36.5481 | HNO3 | 2 | 25 | 30 | 1 | 0.86592 | No | Extraction isotherms of U(VI) with DEHiBA | Solvent Extraction Studies on Th(IV), Pa(V), and U(VI) from Nitric Acid Medium using Di-2-Ethyl Hexyl Isobutyramide (D2EHIBA) | Pathak, P.N.; Veeraraghavan, R.; Ruikar, P.B.; Manchanda, V.K. | 1999 | https://doi.org/10.1524/ract.1999.86.34.129
1 | CCCCC(CC)CN(CC(CC)CCCC)C(=O)C(C)C | Yes | DEHiBA | 1 | 0 | n-dodecane | 1 | U(VI) | 57.5048 | HNO3 | 2 | 25 | 30 | 1 | 0.77623 | No | Extraction isotherms of U(VI) with DEHiBA | Solvent Extraction Studies on Th(IV), Pa(V), and U(VI) from Nitric Acid Medium using Di-2-Ethyl Hexyl Isobutyramide (D2EHIBA) | Pathak, P.N.; Veeraraghavan, R.; Ruikar, P.B.; Manchanda, V.K. | 1999 | https://doi.org/10.1524/ract.1999.86.34.129
1 | CCCCC(CC)CN(CC(CC)CCCC)C(=O)C(C)C | Yes | DEHiBA | 1 | 0 | n-dodecane | 1 | U(VI) | 83.5303 | HNO3 | 2 | 25 | 30 | 1 | 0.87139 | No | Extraction isotherms of U(VI) with DEHiBA | Solvent Extraction Studies on Th(IV), Pa(V), and U(VI) from Nitric Acid Medium using Di-2-Ethyl Hexyl Isobutyramide (D2EHIBA) | Pathak, P.N.; Veeraraghavan, R.; Ruikar, P.B.; Manchanda, V.K. | 1999 | https://doi.org/10.1524/ract.1999.86.34.129
1 | CCCCC(CC)CN(CC(CC)CCCC)C(=O)C(C)C | Yes | DEHiBA | 1 | 0 | n-dodecane | 1 | U(VI) | 166.4314 | HNO3 | 2 | 25 | 30 | 1 | 0.74264 | No | Extraction isotherms of U(VI) with DEHiBA | Solvent Extraction Studies on Th(IV), Pa(V), and U(VI) from Nitric Acid Medium using Di-2-Ethyl Hexyl Isobutyramide (D2EHIBA) | Pathak, P.N.; Veeraraghavan, R.; Ruikar, P.B.; Manchanda, V.K. | 1999 | https://doi.org/10.1524/ract.1999.86.34.129
1 | CCCCC(CC)CN(CC(CC)CCCC)C(=O)C(C)C | Yes | DEHiBA | 1 | 0 | n-dodecane | 1 | U(VI) | 332.1962 | HNO3 | 2 | 25 | 30 | 1 | 0.73763 | No | Extraction isotherms of U(VI) with DEHiBA | Solvent Extraction Studies on Th(IV), Pa(V), and U(VI) from Nitric Acid Medium using Di-2-Ethyl Hexyl Isobutyramide (D2EHIBA) | Pathak, P.N.; Veeraraghavan, R.; Ruikar, P.B.; Manchanda, V.K. | 1999 | https://doi.org/10.1524/ract.1999.86.34.129
1 | CCCCC(CC)CN(CC(CC)CCCC)C(=O)C(C)C | Yes | DEHiBA | 1 | 0 | n-dodecane | 1 | U(VI) | 497.489 | HNO3 | 2 | 25 | 30 | 1 | 0.48581 | No | Extraction isotherms of U(VI) with DEHiBA | Solvent Extraction Studies on Th(IV), Pa(V), and U(VI) from Nitric Acid Medium using Di-2-Ethyl Hexyl Isobutyramide (D2EHIBA) | Pathak, P.N.; Veeraraghavan, R.; Ruikar, P.B.; Manchanda, V.K. | 1999 | https://doi.org/10.1524/ract.1999.86.34.129
1 | CCCCC(CC)CN(CC(CC)CCCC)C(=O)C(C)C | Yes | DEHiBA | 1 | 0 | n-dodecane | 2 | U(VI), Th(IV) | 0.840, 1078.000 | HNO3 | 0.99417 | 25 | 30 | 1 | 8.512, 0.000 | No | Extraction of 'tracer' U(VI) with Th(IV) loading | Solvent Extraction Studies on Th(IV), Pa(V), and U(VI) from Nitric Acid Medium using Di-2-Ethyl Hexyl Isobutyramide (D2EHIBA) | Pathak, P.N.; Veeraraghavan, R.; Ruikar, P.B.; Manchanda, V.K. | 1999 | https://doi.org/10.1524/ract.1999.86.34.129
1 | CCCCC(CC)CN(CC(CC)CCCC)C(=O)C(C)C | Yes | DEHiBA | 1 | 0 | n-dodecane | 2 | U(VI), Th(IV) | 0.840, 1078 | HNO3 | 1.986 | 25 | 30 | 1 | 6.477, 0.000 | No | Extraction of 'tracer' U(VI) with Th(IV) loading | Solvent Extraction Studies on Th(IV), Pa(V), and U(VI) from Nitric Acid Medium using Di-2-Ethyl Hexyl Isobutyramide (D2EHIBA) | Pathak, P.N.; Veeraraghavan, R.; Ruikar, P.B.; Manchanda, V.K. | 1999 | https://doi.org/10.1524/ract.1999.86.34.129
1 | CCCCC(CC)CN(CC(CC)CCCC)C(=O)C(C)C | Yes | DEHiBA | 1 | 0 | n-dodecane | 2 | U(VI), Th(IV) | 0.840, 1078 | HNO3 | 2.9895 | 25 | 30 | 1 | 6.850, 0.000 | No | Extraction of 'tracer' U(VI) with Th(IV) loading | Solvent Extraction Studies on Th(IV), Pa(V), and U(VI) from Nitric Acid Medium using Di-2-Ethyl Hexyl Isobutyramide (D2EHIBA) | Pathak, P.N.; Veeraraghavan, R.; Ruikar, P.B.; Manchanda, V.K. | 1999 | https://doi.org/10.1524/ract.1999.86.34.129
1 | CCCCC(CC)CN(CC(CC)CCCC)C(=O)C(C)C | Yes | DEHiBA | 1 | 0 | n-dodecane | 2 | U(VI), Th(IV) | 0.840, 1078 | HNO3 | 3.993 | 25 | 30 | 1 | 6.081, 0.000 | No | Extraction of 'tracer' U(VI) with Th(IV) loading | Solvent Extraction Studies on Th(IV), Pa(V), and U(VI) from Nitric Acid Medium using Di-2-Ethyl Hexyl Isobutyramide (D2EHIBA) | Pathak, P.N.; Veeraraghavan, R.; Ruikar, P.B.; Manchanda, V.K. | 1999 | https://doi.org/10.1524/ract.1999.86.34.129
1 | CCCCC(CC)CN(CC(CC)CCCC)C(=O)C(C)C | Yes | DEHiBA | 1 | 0 | n-dodecane | 2 | U(VI), Th(IV) | 0.840, 1078 | HNO3 | 5.0023 | 25 | 30 | 1 | 4.224, 0.000 | No | Extraction of 'tracer' U(VI) with Th(IV) loading | Solvent Extraction Studies on Th(IV), Pa(V), and U(VI) from Nitric Acid Medium using Di-2-Ethyl Hexyl Isobutyramide (D2EHIBA) | Pathak, P.N.; Veeraraghavan, R.; Ruikar, P.B.; Manchanda, V.K. | 1999 | https://doi.org/10.1524/ract.1999.86.34.129
1 | CCCCC(CC)CN(CC(CC)CCCC)C(=O)C(C)C | Yes | DEHiBA | 1 | 0 | n-dodecane | 2 | U(VI), Th(IV) | 0.840, 1078 | HNO3 | 6.0058 | 25 | 30 | 1 | 2.249, 0.000 | No | Extraction of 'tracer' U(VI) with Th(IV) loading | Solvent Extraction Studies on Th(IV), Pa(V), and U(VI) from Nitric Acid Medium using Di-2-Ethyl Hexyl Isobutyramide (D2EHIBA) | Pathak, P.N.; Veeraraghavan, R.; Ruikar, P.B.; Manchanda, V.K. | 1999 | https://doi.org/10.1524/ract.1999.86.34.129
1 | CCCCC(CC)CN(CC(CC)CCCC)C(=O)C(C)C | Yes | DEHiBA | 1.5 | 0 | n-dodecane | 1 | U(VI) | 100 | HNO3 | 0.1 | 25 | 15 | 1 | 0.036166 | No |  | Extraction of Nitric Acid and Uranium with DEHiBA under High Loading Conditions | Hall, G.B; Campbell, E.L; Bessen, N.P; Graham, T.R.; Cho, H.; RisenHuber, M.; Heller, F.D.; Lumetta, G.J. | 2023 | https://doi.org/10.1021/acs.inorgchem.3c00288
1 | CCCCC(CC)CN(CC(CC)CCCC)C(=O)C(C)C | Yes | DEHiBA | 1.5 | 0 | n-dodecane | 1 | U(VI) | 100 | HNO3 | 1 | 25 | 15 | 1 | 0.63291 | No |  | Extraction of Nitric Acid and Uranium with DEHiBA under High Loading Conditions | Hall, G.B; Campbell, E.L; Bessen, N.P; Graham, T.R.; Cho, H.; RisenHuber, M.; Heller, F.D.; Lumetta, G.J. | 2023 | https://doi.org/10.1021/acs.inorgchem.3c00288
1 | CCCCC(CC)CN(CC(CC)CCCC)C(=O)C(C)C | Yes | DEHiBA | 1.5 | 0 | n-dodecane | 1 | U(VI) | 100 | HNO3 | 2 | 25 | 15 | 1 | 2.1157 | No |  | Extraction of Nitric Acid and Uranium with DEHiBA under High Loading Conditions | Hall, G.B; Campbell, E.L; Bessen, N.P; Graham, T.R.; Cho, H.; RisenHuber, M.; Heller, F.D.; Lumetta, G.J. | 2023 | https://doi.org/10.1021/acs.inorgchem.3c00288
1 | CCCCC(CC)CN(CC(CC)CCCC)C(=O)C(C)C | Yes | DEHiBA | 1.5 | 0 | n-dodecane | 1 | U(VI) | 100 | HNO3 | 3 | 25 | 15 | 1 | 4.2134 | No |  | Extraction of Nitric Acid and Uranium with DEHiBA under High Loading Conditions | Hall, G.B; Campbell, E.L; Bessen, N.P; Graham, T.R.; Cho, H.; RisenHuber, M.; Heller, F.D.; Lumetta, G.J. | 2023 | https://doi.org/10.1021/acs.inorgchem.3c00288
1 | CCCCC(CC)CN(CC(CC)CCCC)C(=O)C(C)C | Yes | DEHiBA | 1.5 | 0 | n-dodecane | 1 | U(VI) | 100 | HNO3 | 4 | 25 | 15 | 1 | 6.2116 | No |  | Extraction of Nitric Acid and Uranium with DEHiBA under High Loading Conditions | Hall, G.B; Campbell, E.L; Bessen, N.P; Graham, T.R.; Cho, H.; RisenHuber, M.; Heller, F.D.; Lumetta, G.J. | 2023 | https://doi.org/10.1021/acs.inorgchem.3c00288
1 | CCCCC(CC)CN(CC(CC)CCCC)C(=O)C(C)C | Yes | DEHiBA | 1.5 | 0 | n-dodecane | 1 | U(VI) | 100 | HNO3 | 5 | 25 | 15 | 1 | 7.2061 | No |  | Extraction of Nitric Acid and Uranium with DEHiBA under High Loading Conditions | Hall, G.B; Campbell, E.L; Bessen, N.P; Graham, T.R.; Cho, H.; RisenHuber, M.; Heller, F.D.; Lumetta, G.J. | 2023 | https://doi.org/10.1021/acs.inorgchem.3c00288
1 | CCCCC(CC)CN(CC(CC)CCCC)C(=O)C(C)C | Yes | DEHiBA | 1.5 | 0 | n-dodecane | 1 | U(VI) | 100 | HNO3 | 6 | 25 | 15 | 1 | 8.0199 | No |  | Extraction of Nitric Acid and Uranium with DEHiBA under High Loading Conditions | Hall, G.B; Campbell, E.L; Bessen, N.P; Graham, T.R.; Cho, H.; RisenHuber, M.; Heller, F.D.; Lumetta, G.J. | 2023 | https://doi.org/10.1021/acs.inorgchem.3c00288
1 | CCCCC(CC)CN(CC(CC)CCCC)C(=O)C(C)C | Yes | DEHiBA | 1.5 | 0 | n-dodecane | 1 | U(VI) | 250 | HNO3 | 0.1 | 25 | 15 | 1 | 0.16275 | No |  | Extraction of Nitric Acid and Uranium with DEHiBA under High Loading Conditions | Hall, G.B; Campbell, E.L; Bessen, N.P; Graham, T.R.; Cho, H.; RisenHuber, M.; Heller, F.D.; Lumetta, G.J. | 2023 | https://doi.org/10.1021/acs.inorgchem.3c00288
1 | CCCCC(CC)CN(CC(CC)CCCC)C(=O)C(C)C | Yes | DEHiBA | 1.5 | 0 | n-dodecane | 1 | U(VI) | 250 | HNO3 | 1 | 25 | 15 | 1 | 0.68716 | No |  | Extraction of Nitric Acid and Uranium with DEHiBA under High Loading Conditions | Hall, G.B; Campbell, E.L; Bessen, N.P; Graham, T.R.; Cho, H.; RisenHuber, M.; Heller, F.D.; Lumetta, G.J. | 2023 | https://doi.org/10.1021/acs.inorgchem.3c00288
1 | CCCCC(CC)CN(CC(CC)CCCC)C(=O)C(C)C | Yes | DEHiBA | 1.5 | 0 | n-dodecane | 1 | U(VI) | 250 | HNO3 | 2 | 25 | 15 | 1 | 1.8354 | No |  | Extraction of Nitric Acid and Uranium with DEHiBA under High Loading Conditions | Hall, G.B; Campbell, E.L; Bessen, N.P; Graham, T.R.; Cho, H.; RisenHuber, M.; Heller, F.D.; Lumetta, G.J. | 2023 | https://doi.org/10.1021/acs.inorgchem.3c00288
1 | CCCCC(CC)CN(CC(CC)CCCC)C(=O)C(C)C | Yes | DEHiBA | 1.5 | 0 | n-dodecane | 1 | U(VI) | 250 | HNO3 | 3 | 25 | 15 | 1 | 3.3183 | No |  | Extraction of Nitric Acid and Uranium with DEHiBA under High Loading Conditions | Hall, G.B; Campbell, E.L; Bessen, N.P; Graham, T.R.; Cho, H.; RisenHuber, M.; Heller, F.D.; Lumetta, G.J. | 2023 | https://doi.org/10.1021/acs.inorgchem.3c00288
1 | CCCCC(CC)CN(CC(CC)CCCC)C(=O)C(C)C | Yes | DEHiBA | 1.5 | 0 | n-dodecane | 1 | U(VI) | 250 | HNO3 | 4 | 25 | 15 | 1 | 4.5931 | No |  | Extraction of Nitric Acid and Uranium with DEHiBA under High Loading Conditions | Hall, G.B; Campbell, E.L; Bessen, N.P; Graham, T.R.; Cho, H.; RisenHuber, M.; Heller, F.D.; Lumetta, G.J. | 2023 | https://doi.org/10.1021/acs.inorgchem.3c00288
1 | CCCCC(CC)CN(CC(CC)CCCC)C(=O)C(C)C | Yes | DEHiBA | 1.5 | 0 | n-dodecane | 1 | U(VI) | 250 | HNO3 | 5 | 25 | 15 | 1 | 5.2351 | No |  | Extraction of Nitric Acid and Uranium with DEHiBA under High Loading Conditions | Hall, G.B; Campbell, E.L; Bessen, N.P; Graham, T.R.; Cho, H.; RisenHuber, M.; Heller, F.D.; Lumetta, G.J. | 2023 | https://doi.org/10.1021/acs.inorgchem.3c00288
1 | CCCCC(CC)CN(CC(CC)CCCC)C(=O)C(C)C | Yes | DEHiBA | 1.5 | 0 | n-dodecane | 1 | U(VI) | 250 | HNO3 | 6 | 25 | 15 | 1 | 5.2532 | No |  | Extraction of Nitric Acid and Uranium with DEHiBA under High Loading Conditions | Hall, G.B; Campbell, E.L; Bessen, N.P; Graham, T.R.; Cho, H.; RisenHuber, M.; Heller, F.D.; Lumetta, G.J. | 2023 | https://doi.org/10.1021/acs.inorgchem.3c00288
1 | CCCCC(CC)CN(CC(CC)CCCC)C(=O)C(C)C | Yes | DEHiBA | 1.5 | 0 | n-dodecane | 1 | U(VI) | 500 | HNO3 | 0.1 | 25 | 15 | 1 | 0.36166 | No |  | Extraction of Nitric Acid and Uranium with DEHiBA under High Loading Conditions | Hall, G.B; Campbell, E.L; Bessen, N.P; Graham, T.R.; Cho, H.; RisenHuber, M.; Heller, F.D.; Lumetta, G.J. | 2023 | https://doi.org/10.1021/acs.inorgchem.3c00288
1 | CCCCC(CC)CN(CC(CC)CCCC)C(=O)C(C)C | Yes | DEHiBA | 1.5 | 0 | n-dodecane | 1 | U(VI) | 500 | HNO3 | 1 | 25 | 15 | 1 | 0.87703 | No |  | Extraction of Nitric Acid and Uranium with DEHiBA under High Loading Conditions | Hall, G.B; Campbell, E.L; Bessen, N.P; Graham, T.R.; Cho, H.; RisenHuber, M.; Heller, F.D.; Lumetta, G.J. | 2023 | https://doi.org/10.1021/acs.inorgchem.3c00288
1 | CCCCC(CC)CN(CC(CC)CCCC)C(=O)C(C)C | Yes | DEHiBA | 1.5 | 0 | n-dodecane | 1 | U(VI) | 500 | HNO3 | 2 | 25 | 15 | 1 | 1.6546 | No |  | Extraction of Nitric Acid and Uranium with DEHiBA under High Loading Conditions | Hall, G.B; Campbell, E.L; Bessen, N.P; Graham, T.R.; Cho, H.; RisenHuber, M.; Heller, F.D.; Lumetta, G.J. | 2023 | https://doi.org/10.1021/acs.inorgchem.3c00288
1 | CCCCC(CC)CN(CC(CC)CCCC)C(=O)C(C)C | Yes | DEHiBA | 1.5 | 0 | n-dodecane | 1 | U(VI) | 500 | HNO3 | 3 | 25 | 15 | 1 | 2.4503 | No |  | Extraction of Nitric Acid and Uranium with DEHiBA under High Loading Conditions | Hall, G.B; Campbell, E.L; Bessen, N.P; Graham, T.R.; Cho, H.; RisenHuber, M.; Heller, F.D.; Lumetta, G.J. | 2023 | https://doi.org/10.1021/acs.inorgchem.3c00288
1 | CCCCC(CC)CN(CC(CC)CCCC)C(=O)C(C)C | Yes | DEHiBA | 1.5 | 0 | n-dodecane | 1 | U(VI) | 500 | HNO3 | 4 | 25 | 15 | 1 | 2.387 | No |  | Extraction of Nitric Acid and Uranium with DEHiBA under High Loading Conditions | Hall, G.B; Campbell, E.L; Bessen, N.P; Graham, T.R.; Cho, H.; RisenHuber, M.; Heller, F.D.; Lumetta, G.J. | 2023 | https://doi.org/10.1021/acs.inorgchem.3c00288
1 | CCCCC(CC)CN(CC(CC)CCCC)C(=O)C(C)C | Yes | DEHiBA | 1.5 | 0 | n-dodecane | 1 | U(VI) | 500 | HNO3 | 5 | 25 | 15 | 1 | 2.5859 | No |  | Extraction of Nitric Acid and Uranium with DEHiBA under High Loading Conditions | Hall, G.B; Campbell, E.L; Bessen, N.P; Graham, T.R.; Cho, H.; RisenHuber, M.; Heller, F.D.; Lumetta, G.J. | 2023 | https://doi.org/10.1021/acs.inorgchem.3c00288
1 | CCCCC(CC)CN(CC(CC)CCCC)C(=O)C(C)C | Yes | DEHiBA | 1.5 | 0 | n-dodecane | 1 | U(VI) | 500 | HNO3 | 6 | 25 | 15 | 1 | 2.5316 | No |  | Extraction of Nitric Acid and Uranium with DEHiBA under High Loading Conditions | Hall, G.B; Campbell, E.L; Bessen, N.P; Graham, T.R.; Cho, H.; RisenHuber, M.; Heller, F.D.; Lumetta, G.J. | 2023 | https://doi.org/10.1021/acs.inorgchem.3c00288
1 | CCCCC(CC)CN(CC(CC)CCCC)C(=O)C(C)C | Yes | DEHiBA | 1.5 | 0 | n-dodecane | 1 | U(VI) | 750 | HNO3 | 0.1 | 25 | 15 | 1 | 0.48825 | No |  | Extraction of Nitric Acid and Uranium with DEHiBA under High Loading Conditions | Hall, G.B; Campbell, E.L; Bessen, N.P; Graham, T.R.; Cho, H.; RisenHuber, M.; Heller, F.D.; Lumetta, G.J. | 2023 | https://doi.org/10.1021/acs.inorgchem.3c00288
1 | CCCCC(CC)CN(CC(CC)CCCC)C(=O)C(C)C | Yes | DEHiBA | 1.5 | 0 | n-dodecane | 1 | U(VI) | 750 | HNO3 | 1 | 25 | 15 | 1 | 0.95841 | No |  | Extraction of Nitric Acid and Uranium with DEHiBA under High Loading Conditions | Hall, G.B; Campbell, E.L; Bessen, N.P; Graham, T.R.; Cho, H.; RisenHuber, M.; Heller, F.D.; Lumetta, G.J. | 2023 | https://doi.org/10.1021/acs.inorgchem.3c00288
1 | CCCCC(CC)CN(CC(CC)CCCC)C(=O)C(C)C | Yes | DEHiBA | 1.5 | 0 | n-dodecane | 1 | U(VI) | 750 | HNO3 | 2 | 25 | 15 | 1 | 1.3924 | No |  | Extraction of Nitric Acid and Uranium with DEHiBA under High Loading Conditions | Hall, G.B; Campbell, E.L; Bessen, N.P; Graham, T.R.; Cho, H.; RisenHuber, M.; Heller, F.D.; Lumetta, G.J. | 2023 | https://doi.org/10.1021/acs.inorgchem.3c00288
1 | CCCCC(CC)CN(CC(CC)CCCC)C(=O)C(C)C | Yes | DEHiBA | 1.5 | 0 | n-dodecane | 1 | U(VI) | 750 | HNO3 | 3 | 25 | 15 | 1 | 1.5913 | No |  | Extraction of Nitric Acid and Uranium with DEHiBA under High Loading Conditions | Hall, G.B; Campbell, E.L; Bessen, N.P; Graham, T.R.; Cho, H.; RisenHuber, M.; Heller, F.D.; Lumetta, G.J. | 2023 | https://doi.org/10.1021/acs.inorgchem.3c00288
1 | CCCCC(CC)CN(CC(CC)CCCC)C(=O)C(C)C | Yes | DEHiBA | 1.5 | 0 | n-dodecane | 1 | U(VI) | 750 | HNO3 | 4 | 25 | 15 | 1 | 1.6456 | No |  | Extraction of Nitric Acid and Uranium with DEHiBA under High Loading Conditions | Hall, G.B; Campbell, E.L; Bessen, N.P; Graham, T.R.; Cho, H.; RisenHuber, M.; Heller, F.D.; Lumetta, G.J. | 2023 | https://doi.org/10.1021/acs.inorgchem.3c00288
1 | CCCCC(CC)CN(CC(CC)CCCC)C(=O)C(C)C | Yes | DEHiBA | 1.5 | 0 | n-dodecane | 1 | U(VI) | 750 | HNO3 | 5 | 25 | 15 | 1 | 1.519 | No |  | Extraction of Nitric Acid and Uranium with DEHiBA under High Loading Conditions | Hall, G.B; Campbell, E.L; Bessen, N.P; Graham, T.R.; Cho, H.; RisenHuber, M.; Heller, F.D.; Lumetta, G.J. | 2023 | https://doi.org/10.1021/acs.inorgchem.3c00288
1 | CCCCC(CC)CN(CC(CC)CCCC)C(=O)C(C)C | Yes | DEHiBA | 1.5 | 0 | n-dodecane | 1 | U(VI) | 750 | HNO3 | 6 | 25 | 15 | 1 | 1.4647 | No |  | Extraction of Nitric Acid and Uranium with DEHiBA under High Loading Conditions | Hall, G.B; Campbell, E.L; Bessen, N.P; Graham, T.R.; Cho, H.; RisenHuber, M.; Heller, F.D.; Lumetta, G.J. | 2023 | https://doi.org/10.1021/acs.inorgchem.3c00288
1 | CCCCC(CC)CN(CC(CC)CCCC)C(=O)C(C)C | Yes | DEHiBA | 1.5 | 0 | n-dodecane | 1 | U(VI) | 1000 | HNO3 | 0.1 | 25 | 15 | 1 | 0.67812 | No |  | Extraction of Nitric Acid and Uranium with DEHiBA under High Loading Conditions | Hall, G.B; Campbell, E.L; Bessen, N.P; Graham, T.R.; Cho, H.; RisenHuber, M.; Heller, F.D.; Lumetta, G.J. | 2023 | https://doi.org/10.1021/acs.inorgchem.3c00288
1 | CCCCC(CC)CN(CC(CC)CCCC)C(=O)C(C)C | Yes | DEHiBA | 1.5 | 0 | n-dodecane | 1 | U(VI) | 1000 | HNO3 | 1 | 25 | 15 | 1 | 0.94033 | No |  | Extraction of Nitric Acid and Uranium with DEHiBA under High Loading Conditions | Hall, G.B; Campbell, E.L; Bessen, N.P; Graham, T.R.; Cho, H.; RisenHuber, M.; Heller, F.D.; Lumetta, G.J. | 2023 | https://doi.org/10.1021/acs.inorgchem.3c00288
1 | CCCCC(CC)CN(CC(CC)CCCC)C(=O)C(C)C | Yes | DEHiBA | 1.5 | 0 | n-dodecane | 1 | U(VI) | 1000 | HNO3 | 2 | 25 | 15 | 1 | 1.1121 | No |  | Extraction of Nitric Acid and Uranium with DEHiBA under High Loading Conditions | Hall, G.B; Campbell, E.L; Bessen, N.P; Graham, T.R.; Cho, H.; RisenHuber, M.; Heller, F.D.; Lumetta, G.J. | 2023 | https://doi.org/10.1021/acs.inorgchem.3c00288
1 | CCCCC(CC)CN(CC(CC)CCCC)C(=O)C(C)C | Yes | DEHiBA | 1.5 | 0 | n-dodecane | 1 | U(VI) | 1000 | HNO3 | 3 | 25 | 15 | 1 | 1.1754 | No |  | Extraction of Nitric Acid and Uranium with DEHiBA under High Loading Conditions | Hall, G.B; Campbell, E.L; Bessen, N.P; Graham, T.R.; Cho, H.; RisenHuber, M.; Heller, F.D.; Lumetta, G.J. | 2023 | https://doi.org/10.1021/acs.inorgchem.3c00288
1 | CCCCC(CC)CN(CC(CC)CCCC)C(=O)C(C)C | Yes | DEHiBA | 1.5 | 0 | n-dodecane | 1 | U(VI) | 1000 | HNO3 | 4 | 25 | 15 | 1 | 1.1573 | No |  | Extraction of Nitric Acid and Uranium with DEHiBA under High Loading Conditions | Hall, G.B; Campbell, E.L; Bessen, N.P; Graham, T.R.; Cho, H.; RisenHuber, M.; Heller, F.D.; Lumetta, G.J. | 2023 | https://doi.org/10.1021/acs.inorgchem.3c00288
1 | CCCCC(CC)CN(CC(CC)CCCC)C(=O)C(C)C | Yes | DEHiBA | 1.5 | 0 | n-dodecane | 1 | U(VI) | 1000 | HNO3 | 5 | 25 | 15 | 1 | 1.1031 | No |  | Extraction of Nitric Acid and Uranium with DEHiBA under High Loading Conditions | Hall, G.B; Campbell, E.L; Bessen, N.P; Graham, T.R.; Cho, H.; RisenHuber, M.; Heller, F.D.; Lumetta, G.J. | 2023 | https://doi.org/10.1021/acs.inorgchem.3c00288
1 | CCCCC(CC)CN(CC(CC)CCCC)C(=O)C(C)C | Yes | DEHiBA | 1.5 | 0 | n-dodecane | 1 | U(VI) | 1000 | HNO3 | 6 | 25 | 15 | 1 | 0.90416 | No |  | Extraction of Nitric Acid and Uranium with DEHiBA under High Loading Conditions | Hall, G.B; Campbell, E.L; Bessen, N.P; Graham, T.R.; Cho, H.; RisenHuber, M.; Heller, F.D.; Lumetta, G.J. | 2023 | https://doi.org/10.1021/acs.inorgchem.3c00288
1 | CCCCC(CC)CN(CC(CC)CCCC)C(=O)C(C)C | Yes | DEHiBA | 1.5 | 0 | n-dodecane | 1 | U(VI) | 1250 | HNO3 | 0.1 | 25 | 15 | 1 | 0.72333 | No |  | Extraction of Nitric Acid and Uranium with DEHiBA under High Loading Conditions | Hall, G.B; Campbell, E.L; Bessen, N.P; Graham, T.R.; Cho, H.; RisenHuber, M.; Heller, F.D.; Lumetta, G.J. | 2023 | https://doi.org/10.1021/acs.inorgchem.3c00288
1 | CCCCC(CC)CN(CC(CC)CCCC)C(=O)C(C)C | Yes | DEHiBA | 1.5 | 0 | n-dodecane | 1 | U(VI) | 1250 | HNO3 | 1 | 25 | 15 | 1 | 0.94033 | No |  | Extraction of Nitric Acid and Uranium with DEHiBA under High Loading Conditions | Hall, G.B; Campbell, E.L; Bessen, N.P; Graham, T.R.; Cho, H.; RisenHuber, M.; Heller, F.D.; Lumetta, G.J. | 2023 | https://doi.org/10.1021/acs.inorgchem.3c00288
1 | CCCCC(CC)CN(CC(CC)CCCC)C(=O)C(C)C | Yes | DEHiBA | 1.5 | 0 | n-dodecane | 1 | U(VI) | 1250 | HNO3 | 2 | 25 | 15 | 1 | 0.82278 | No |  | Extraction of Nitric Acid and Uranium with DEHiBA under High Loading Conditions | Hall, G.B; Campbell, E.L; Bessen, N.P; Graham, T.R.; Cho, H.; RisenHuber, M.; Heller, F.D.; Lumetta, G.J. | 2023 | https://doi.org/10.1021/acs.inorgchem.3c00288
1 | CCCCC(CC)CN(CC(CC)CCCC)C(=O)C(C)C | Yes | DEHiBA | 1.5 | 0 | n-dodecane | 1 | U(VI) | 1250 | HNO3 | 3 | 25 | 15 | 1 | 0.9132 | No |  | Extraction of Nitric Acid and Uranium with DEHiBA under High Loading Conditions | Hall, G.B; Campbell, E.L; Bessen, N.P; Graham, T.R.; Cho, H.; RisenHuber, M.; Heller, F.D.; Lumetta, G.J. | 2023 | https://doi.org/10.1021/acs.inorgchem.3c00288
1 | CCCCC(CC)CN(CC(CC)CCCC)C(=O)C(C)C | Yes | DEHiBA | 1.5 | 0 | n-dodecane | 1 | U(VI) | 1250 | HNO3 | 4 | 25 | 15 | 1 | 0.83183 | No |  | Extraction of Nitric Acid and Uranium with DEHiBA under High Loading Conditions | Hall, G.B; Campbell, E.L; Bessen, N.P; Graham, T.R.; Cho, H.; RisenHuber, M.; Heller, F.D.; Lumetta, G.J. | 2023 | https://doi.org/10.1021/acs.inorgchem.3c00288
1 | CCCCC(CC)CN(CC(CC)CCCC)C(=O)C(C)C | Yes | DEHiBA | 1.5 | 0 | n-dodecane | 1 | U(VI) | 1250 | HNO3 | 5 | 25 | 15 | 1 | 0 | Yes |  | Extraction of Nitric Acid and Uranium with DEHiBA under High Loading Conditions | Hall, G.B; Campbell, E.L; Bessen, N.P; Graham, T.R.; Cho, H.; RisenHuber, M.; Heller, F.D.; Lumetta, G.J. | 2023 | https://doi.org/10.1021/acs.inorgchem.3c00288
1 | CCCCC(CC)CN(CC(CC)CCCC)C(=O)C(C)C | Yes | DEHiBA | 1.5 | 0 | n-dodecane | 1 | U(VI) | 1250 | HNO3 | 6 | 25 | 15 | 1 | 0 | Yes |  | Extraction of Nitric Acid and Uranium with DEHiBA under High Loading Conditions | Hall, G.B; Campbell, E.L; Bessen, N.P; Graham, T.R.; Cho, H.; RisenHuber, M.; Heller, F.D.; Lumetta, G.J. | 2023 | https://doi.org/10.1021/acs.inorgchem.3c00288
1 | CCCCC(CC)CN(CC(CC)CCCC)C(=O)C(C)C | Yes | DEHiBA | 1.5 | 0 | n-dodecane | 1 | Np(VI) | 5.2 | HNO3 | 0.1 | 25 | 15 | 1 | 0.013667 | No |  | Extraction of Neptunium, Plutonium, Americium, Zirconium, and Technetium by Di-(2-Ethylhexyl)-Iso-Butyramide (DEHiBA) at High Metal Loadings | Hall, G.B.; Bessen, N.P.; Zalupski, P.R.; Campbell, E.L.; Grimes, T.S.; Peterman, D.R.; Lumetta, G. J. | 2023 | https://doi.org/10.1080/07366299.2023.2215833
1 | CCCCC(CC)CN(CC(CC)CCCC)C(=O)C(C)C | Yes | DEHiBA | 1.5 | 0 | n-dodecane | 1 | Np(VI) | 5.2 | HNO3 | 1 | 25 | 15 | 1 | 0.56036 | No |  | Extraction of Neptunium, Plutonium, Americium, Zirconium, and Technetium by Di-(2-Ethylhexyl)-Iso-Butyramide (DEHiBA) at High Metal Loadings | Hall, G.B.; Bessen, N.P.; Zalupski, P.R.; Campbell, E.L.; Grimes, T.S.; Peterman, D.R.; Lumetta, G. J. | 2023 | https://doi.org/10.1080/07366299.2023.2215833
1 | CCCCC(CC)CN(CC(CC)CCCC)C(=O)C(C)C | Yes | DEHiBA | 1.5 | 0 | n-dodecane | 1 | Np(VI) | 5.2 | HNO3 | 2 | 25 | 15 | 1 | 2.1868 | No |  | Extraction of Neptunium, Plutonium, Americium, Zirconium, and Technetium by Di-(2-Ethylhexyl)-Iso-Butyramide (DEHiBA) at High Metal Loadings | Hall, G.B.; Bessen, N.P.; Zalupski, P.R.; Campbell, E.L.; Grimes, T.S.; Peterman, D.R.; Lumetta, G. J. | 2023 | https://doi.org/10.1080/07366299.2023.2215833
1 | CCCCC(CC)CN(CC(CC)CCCC)C(=O)C(C)C | Yes | DEHiBA | 1.5 | 0 | n-dodecane | 1 | Np(VI) | 5.2 | HNO3 | 3 | 25 | 15 | 1 | 5.0979 | No |  | Extraction of Neptunium, Plutonium, Americium, Zirconium, and Technetium by Di-(2-Ethylhexyl)-Iso-Butyramide (DEHiBA) at High Metal Loadings | Hall, G.B.; Bessen, N.P.; Zalupski, P.R.; Campbell, E.L.; Grimes, T.S.; Peterman, D.R.; Lumetta, G. J. | 2023 | https://doi.org/10.1080/07366299.2023.2215833
1 | CCCCC(CC)CN(CC(CC)CCCC)C(=O)C(C)C | Yes | DEHiBA | 1.5 | 0 | n-dodecane | 1 | Np(VI) | 5.2 | HNO3 | 4 | 25 | 15 | 1 | 8.0911 | No |  | Extraction of Neptunium, Plutonium, Americium, Zirconium, and Technetium by Di-(2-Ethylhexyl)-Iso-Butyramide (DEHiBA) at High Metal Loadings | Hall, G.B.; Bessen, N.P.; Zalupski, P.R.; Campbell, E.L.; Grimes, T.S.; Peterman, D.R.; Lumetta, G. J. | 2023 | https://doi.org/10.1080/07366299.2023.2215833
1 | CCCCC(CC)CN(CC(CC)CCCC)C(=O)C(C)C | Yes | DEHiBA | 1.5 | 0 | n-dodecane | 1 | Np(VI) | 5.2 | HNO3 | 5 | 25 | 15 | 1 | 9.5535 | No |  | Extraction of Neptunium, Plutonium, Americium, Zirconium, and Technetium by Di-(2-Ethylhexyl)-Iso-Butyramide (DEHiBA) at High Metal Loadings | Hall, G.B.; Bessen, N.P.; Zalupski, P.R.; Campbell, E.L.; Grimes, T.S.; Peterman, D.R.; Lumetta, G. J. | 2023 | https://doi.org/10.1080/07366299.2023.2215833
1 | CCCCC(CC)CN(CC(CC)CCCC)C(=O)C(C)C | Yes | DEHiBA | 1.5 | 0 | n-dodecane | 1 | Np(VI) | 5.2 | HNO3 | 6 | 25 | 15 | 1 | 9.2938 | No |  | Extraction of Neptunium, Plutonium, Americium, Zirconium, and Technetium by Di-(2-Ethylhexyl)-Iso-Butyramide (DEHiBA) at High Metal Loadings | Hall, G.B.; Bessen, N.P.; Zalupski, P.R.; Campbell, E.L.; Grimes, T.S.; Peterman, D.R.; Lumetta, G. J. | 2023 | https://doi.org/10.1080/07366299.2023.2215833
1 | CCCCC(CC)CN(CC(CC)CCCC)C(=O)C(C)C | Yes | DEHiBA | 1.5 | 0 | n-dodecane | 2 | Np(VI), U(VI) | 5.200, 1000.000 | HNO3 | 0.1 | 25 | 15 | 1 | 0.478, 0.697 | No |  | Extraction of Neptunium, Plutonium, Americium, Zirconium, and Technetium by Di-(2-Ethylhexyl)-Iso-Butyramide (DEHiBA) at High Metal Loadings | Hall, G.B.; Bessen, N.P.; Zalupski, P.R.; Campbell, E.L.; Grimes, T.S.; Peterman, D.R.; Lumetta, G. J. | 2023 | https://doi.org/10.1080/07366299.2023.2215833
1 | CCCCC(CC)CN(CC(CC)CCCC)C(=O)C(C)C | Yes | DEHiBA | 1.5 | 0 | n-dodecane | 2 | Np(VI), U(VI) | 5.200, 1000.000 | HNO3 | 1 | 25 | 15 | 1 | 0.478, 0.929 | No |  | Extraction of Neptunium, Plutonium, Americium, Zirconium, and Technetium by Di-(2-Ethylhexyl)-Iso-Butyramide (DEHiBA) at High Metal Loadings | Hall, G.B.; Bessen, N.P.; Zalupski, P.R.; Campbell, E.L.; Grimes, T.S.; Peterman, D.R.; Lumetta, G. J. | 2023 | https://doi.org/10.1080/07366299.2023.2215833
1 | CCCCC(CC)CN(CC(CC)CCCC)C(=O)C(C)C | Yes | DEHiBA | 1.5 | 0 | n-dodecane | 2 | Np(VI), U(VI) | 5.200, 1000.000 | HNO3 | 2 | 25 | 15 | 1 | 0.697, 1.175 | No |  | Extraction of Neptunium, Plutonium, Americium, Zirconium, and Technetium by Di-(2-Ethylhexyl)-Iso-Butyramide (DEHiBA) at High Metal Loadings | Hall, G.B.; Bessen, N.P.; Zalupski, P.R.; Campbell, E.L.; Grimes, T.S.; Peterman, D.R.; Lumetta, G. J. | 2023 | https://doi.org/10.1080/07366299.2023.2215833
1 | CCCCC(CC)CN(CC(CC)CCCC)C(=O)C(C)C | Yes | DEHiBA | 1.5 | 0 | n-dodecane | 2 | Np(VI), U(VI) | 5.200, 1000.000 | HNO3 | 3 | 25 | 15 | 1 | 0.765, 1.189 | No |  | Extraction of Neptunium, Plutonium, Americium, Zirconium, and Technetium by Di-(2-Ethylhexyl)-Iso-Butyramide (DEHiBA) at High Metal Loadings | Hall, G.B.; Bessen, N.P.; Zalupski, P.R.; Campbell, E.L.; Grimes, T.S.; Peterman, D.R.; Lumetta, G. J. | 2023 | https://doi.org/10.1080/07366299.2023.2215833
1 | CCCCC(CC)CN(CC(CC)CCCC)C(=O)C(C)C | Yes | DEHiBA | 1.5 | 0 | n-dodecane | 2 | Np(VI), U(VI) | 5.200, 1000.000 | HNO3 | 4 | 25 | 15 | 1 | 0.984, 1.121 | No |  | Extraction of Neptunium, Plutonium, Americium, Zirconium, and Technetium by Di-(2-Ethylhexyl)-Iso-Butyramide (DEHiBA) at High Metal Loadings | Hall, G.B.; Bessen, N.P.; Zalupski, P.R.; Campbell, E.L.; Grimes, T.S.; Peterman, D.R.; Lumetta, G. J. | 2023 | https://doi.org/10.1080/07366299.2023.2215833
1 | CCCCC(CC)CN(CC(CC)CCCC)C(=O)C(C)C | Yes | DEHiBA | 1.5 | 0 | n-dodecane | 2 | Np(VI), U(VI) | 5.200, 1000.000 | HNO3 | 5 | 25 | 15 | 1 | 1.490, 1.066 | No |  | Extraction of Neptunium, Plutonium, Americium, Zirconium, and Technetium by Di-(2-Ethylhexyl)-Iso-Butyramide (DEHiBA) at High Metal Loadings | Hall, G.B.; Bessen, N.P.; Zalupski, P.R.; Campbell, E.L.; Grimes, T.S.; Peterman, D.R.; Lumetta, G. J. | 2023 | https://doi.org/10.1080/07366299.2023.2215833
1 | CCCCC(CC)CN(CC(CC)CCCC)C(=O)C(C)C | Yes | DEHiBA | 1.5 | 0 | n-dodecane | 2 | Np(VI), U(VI) | 5.200, 1000.000 | HNO3 | 6 | 25 | 15 | 1 | 1.230, 0.984 | No |  | Extraction of Neptunium, Plutonium, Americium, Zirconium, and Technetium by Di-(2-Ethylhexyl)-Iso-Butyramide (DEHiBA) at High Metal Loadings | Hall, G.B.; Bessen, N.P.; Zalupski, P.R.; Campbell, E.L.; Grimes, T.S.; Peterman, D.R.; Lumetta, G. J. | 2023 | https://doi.org/10.1080/07366299.2023.2215833
1 | CCCCC(CC)CN(CC(CC)CCCC)C(=O)C(C)C | Yes | DEHiBA | 1.5 | 0 | n-dodecane | 1 | Np(IV) | 5.2 | HNO3 | 0.1 | 25 | 15 | 1 | 0.00077922 | No |  | Extraction of Neptunium, Plutonium, Americium, Zirconium, and Technetium by Di-(2-Ethylhexyl)-Iso-Butyramide (DEHiBA) at High Metal Loadings | Hall, G.B.; Bessen, N.P.; Zalupski, P.R.; Campbell, E.L.; Grimes, T.S.; Peterman, D.R.; Lumetta, G. J. | 2023 | https://doi.org/10.1080/07366299.2023.2215833
1 | CCCCC(CC)CN(CC(CC)CCCC)C(=O)C(C)C | Yes | DEHiBA | 1.5 | 0 | n-dodecane | 1 | Np(IV) | 5.2 | HNO3 | 1 | 25 | 15 | 1 | 0.0027273 | No |  | Extraction of Neptunium, Plutonium, Americium, Zirconium, and Technetium by Di-(2-Ethylhexyl)-Iso-Butyramide (DEHiBA) at High Metal Loadings | Hall, G.B.; Bessen, N.P.; Zalupski, P.R.; Campbell, E.L.; Grimes, T.S.; Peterman, D.R.; Lumetta, G. J. | 2023 | https://doi.org/10.1080/07366299.2023.2215833
1 | CCCCC(CC)CN(CC(CC)CCCC)C(=O)C(C)C | Yes | DEHiBA | 1.5 | 0 | n-dodecane | 1 | Np(IV) | 5.2 | HNO3 | 2 | 25 | 15 | 1 | 0.037792 | No |  | Extraction of Neptunium, Plutonium, Americium, Zirconium, and Technetium by Di-(2-Ethylhexyl)-Iso-Butyramide (DEHiBA) at High Metal Loadings | Hall, G.B.; Bessen, N.P.; Zalupski, P.R.; Campbell, E.L.; Grimes, T.S.; Peterman, D.R.; Lumetta, G. J. | 2023 | https://doi.org/10.1080/07366299.2023.2215833
1 | CCCCC(CC)CN(CC(CC)CCCC)C(=O)C(C)C | Yes | DEHiBA | 1.5 | 0 | n-dodecane | 1 | Np(IV) | 5.2 | HNO3 | 3 | 25 | 15 | 1 | 0.075584 | No |  | Extraction of Neptunium, Plutonium, Americium, Zirconium, and Technetium by Di-(2-Ethylhexyl)-Iso-Butyramide (DEHiBA) at High Metal Loadings | Hall, G.B.; Bessen, N.P.; Zalupski, P.R.; Campbell, E.L.; Grimes, T.S.; Peterman, D.R.; Lumetta, G. J. | 2023 | https://doi.org/10.1080/07366299.2023.2215833
1 | CCCCC(CC)CN(CC(CC)CCCC)C(=O)C(C)C | Yes | DEHiBA | 1.5 | 0 | n-dodecane | 1 | Np(IV) | 5.2 | HNO3 | 4 | 25 | 15 | 1 | 0.11571 | No |  | Extraction of Neptunium, Plutonium, Americium, Zirconium, and Technetium by Di-(2-Ethylhexyl)-Iso-Butyramide (DEHiBA) at High Metal Loadings | Hall, G.B.; Bessen, N.P.; Zalupski, P.R.; Campbell, E.L.; Grimes, T.S.; Peterman, D.R.; Lumetta, G. J. | 2023 | https://doi.org/10.1080/07366299.2023.2215833
1 | CCCCC(CC)CN(CC(CC)CCCC)C(=O)C(C)C | Yes | DEHiBA | 1.5 | 0 | n-dodecane | 1 | Np(IV) | 5.2 | HNO3 | 5 | 25 | 15 | 1 | 0.20571 | No |  | Extraction of Neptunium, Plutonium, Americium, Zirconium, and Technetium by Di-(2-Ethylhexyl)-Iso-Butyramide (DEHiBA) at High Metal Loadings | Hall, G.B.; Bessen, N.P.; Zalupski, P.R.; Campbell, E.L.; Grimes, T.S.; Peterman, D.R.; Lumetta, G. J. | 2023 | https://doi.org/10.1080/07366299.2023.2215833
1 | CCCCC(CC)CN(CC(CC)CCCC)C(=O)C(C)C | Yes | DEHiBA | 1.5 | 0 | n-dodecane | 1 | Np(IV) | 5.2 | HNO3 | 6 | 25 | 15 | 1 | 0.32961 | No |  | Extraction of Neptunium, Plutonium, Americium, Zirconium, and Technetium by Di-(2-Ethylhexyl)-Iso-Butyramide (DEHiBA) at High Metal Loadings | Hall, G.B.; Bessen, N.P.; Zalupski, P.R.; Campbell, E.L.; Grimes, T.S.; Peterman, D.R.; Lumetta, G. J. | 2023 | https://doi.org/10.1080/07366299.2023.2215833
1 | CCCCC(CC)CN(CC(CC)CCCC)C(=O)C(C)C | Yes | DEHiBA | 1.5 | 0 | n-dodecane | 2 | Np(IV), U(VI) | 5.200, 1000.000 | HNO3 | 0.1 | 25 | 15 | 1 | 0.011, 0.000 | No |  | Extraction of Neptunium, Plutonium, Americium, Zirconium, and Technetium by Di-(2-Ethylhexyl)-Iso-Butyramide (DEHiBA) at High Metal Loadings | Hall, G.B.; Bessen, N.P.; Zalupski, P.R.; Campbell, E.L.; Grimes, T.S.; Peterman, D.R.; Lumetta, G. J. | 2023 | https://doi.org/10.1080/07366299.2023.2215833
1 | CCCCC(CC)CN(CC(CC)CCCC)C(=O)C(C)C | Yes | DEHiBA | 1.5 | 0 | n-dodecane | 2 | Np(IV), U(VI) | 5.200, 1000.000 | HNO3 | 1 | 25 | 15 | 1 | 0.015, 0.000 | No |  | Extraction of Neptunium, Plutonium, Americium, Zirconium, and Technetium by Di-(2-Ethylhexyl)-Iso-Butyramide (DEHiBA) at High Metal Loadings | Hall, G.B.; Bessen, N.P.; Zalupski, P.R.; Campbell, E.L.; Grimes, T.S.; Peterman, D.R.; Lumetta, G. J. | 2023 | https://doi.org/10.1080/07366299.2023.2215833
1 | CCCCC(CC)CN(CC(CC)CCCC)C(=O)C(C)C | Yes | DEHiBA | 1.5 | 0 | n-dodecane | 2 | Np(IV), U(VI) | 5.200, 1000.000 | HNO3 | 2 | 25 | 15 | 1 | 0.008, 0.000 | No |  | Extraction of Neptunium, Plutonium, Americium, Zirconium, and Technetium by Di-(2-Ethylhexyl)-Iso-Butyramide (DEHiBA) at High Metal Loadings | Hall, G.B.; Bessen, N.P.; Zalupski, P.R.; Campbell, E.L.; Grimes, T.S.; Peterman, D.R.; Lumetta, G. J. | 2023 | https://doi.org/10.1080/07366299.2023.2215833
1 | CCCCC(CC)CN(CC(CC)CCCC)C(=O)C(C)C | Yes | DEHiBA | 1.5 | 0 | n-dodecane | 2 | Np(IV), U(VI) | 5.200, 1000.000 | HNO3 | 3 | 25 | 15 | 1 | 0.009, 0.000 | No |  | Extraction of Neptunium, Plutonium, Americium, Zirconium, and Technetium by Di-(2-Ethylhexyl)-Iso-Butyramide (DEHiBA) at High Metal Loadings | Hall, G.B.; Bessen, N.P.; Zalupski, P.R.; Campbell, E.L.; Grimes, T.S.; Peterman, D.R.; Lumetta, G. J. | 2023 | https://doi.org/10.1080/07366299.2023.2215833
1 | CCCCC(CC)CN(CC(CC)CCCC)C(=O)C(C)C | Yes | DEHiBA | 1.5 | 0 | n-dodecane | 2 | Np(IV), U(VI) | 5.200, 1000.000 | HNO3 | 4 | 25 | 15 | 1 | 0.021, 0.000 | No |  | Extraction of Neptunium, Plutonium, Americium, Zirconium, and Technetium by Di-(2-Ethylhexyl)-Iso-Butyramide (DEHiBA) at High Metal Loadings | Hall, G.B.; Bessen, N.P.; Zalupski, P.R.; Campbell, E.L.; Grimes, T.S.; Peterman, D.R.; Lumetta, G. J. | 2023 | https://doi.org/10.1080/07366299.2023.2215833
1 | CCCCC(CC)CN(CC(CC)CCCC)C(=O)C(C)C | Yes | DEHiBA | 1.5 | 0 | n-dodecane | 2 | Np(IV), U(VI) | 5.200, 1000.000 | HNO3 | 5 | 25 | 15 | 1 | 0.032, 0.000 | No |  | Extraction of Neptunium, Plutonium, Americium, Zirconium, and Technetium by Di-(2-Ethylhexyl)-Iso-Butyramide (DEHiBA) at High Metal Loadings | Hall, G.B.; Bessen, N.P.; Zalupski, P.R.; Campbell, E.L.; Grimes, T.S.; Peterman, D.R.; Lumetta, G. J. | 2023 | https://doi.org/10.1080/07366299.2023.2215833
1 | CCCCC(CC)CN(CC(CC)CCCC)C(=O)C(C)C | Yes | DEHiBA | 1.5 | 0 | n-dodecane | 2 | Np(IV), U(VI) | 5.200, 1000.000 | HNO3 | 6 | 25 | 15 | 1 | 0.048, 0.000 | No |  | Extraction of Neptunium, Plutonium, Americium, Zirconium, and Technetium by Di-(2-Ethylhexyl)-Iso-Butyramide (DEHiBA) at High Metal Loadings | Hall, G.B.; Bessen, N.P.; Zalupski, P.R.; Campbell, E.L.; Grimes, T.S.; Peterman, D.R.; Lumetta, G. J. | 2023 | https://doi.org/10.1080/07366299.2023.2215833
1 | CCCCC(CC)CN(CC(CC)CCCC)C(=O)C(C)C | Yes | DEHiBA | 1.5 | 0 | n-dodecane | 1 | Np(V) | 5.4 | HNO3 | 0.1 | 25 | 15 | 1 | 0.00038489 | No |  | Extraction of Neptunium, Plutonium, Americium, Zirconium, and Technetium by Di-(2-Ethylhexyl)-Iso-Butyramide (DEHiBA) at High Metal Loadings | Hall, G.B.; Bessen, N.P.; Zalupski, P.R.; Campbell, E.L.; Grimes, T.S.; Peterman, D.R.; Lumetta, G. J. | 2023 | https://doi.org/10.1080/07366299.2023.2215833
1 | CCCCC(CC)CN(CC(CC)CCCC)C(=O)C(C)C | Yes | DEHiBA | 1.5 | 0 | n-dodecane | 1 | Np(V) | 5.4 | HNO3 | 1 | 25 | 15 | 1 | 0.0011095 | No |  | Extraction of Neptunium, Plutonium, Americium, Zirconium, and Technetium by Di-(2-Ethylhexyl)-Iso-Butyramide (DEHiBA) at High Metal Loadings | Hall, G.B.; Bessen, N.P.; Zalupski, P.R.; Campbell, E.L.; Grimes, T.S.; Peterman, D.R.; Lumetta, G. J. | 2023 | https://doi.org/10.1080/07366299.2023.2215833
1 | CCCCC(CC)CN(CC(CC)CCCC)C(=O)C(C)C | Yes | DEHiBA | 1.5 | 0 | n-dodecane | 1 | Np(V) | 5.4 | HNO3 | 2 | 25 | 15 | 1 | 0.0096605 | No |  | Extraction of Neptunium, Plutonium, Americium, Zirconium, and Technetium by Di-(2-Ethylhexyl)-Iso-Butyramide (DEHiBA) at High Metal Loadings | Hall, G.B.; Bessen, N.P.; Zalupski, P.R.; Campbell, E.L.; Grimes, T.S.; Peterman, D.R.; Lumetta, G. J. | 2023 | https://doi.org/10.1080/07366299.2023.2215833
1 | CCCCC(CC)CN(CC(CC)CCCC)C(=O)C(C)C | Yes | DEHiBA | 1.5 | 0 | n-dodecane | 1 | Np(V) | 5.4 | HNO3 | 3 | 25 | 15 | 1 | 0.040144 | No |  | Extraction of Neptunium, Plutonium, Americium, Zirconium, and Technetium by Di-(2-Ethylhexyl)-Iso-Butyramide (DEHiBA) at High Metal Loadings | Hall, G.B.; Bessen, N.P.; Zalupski, P.R.; Campbell, E.L.; Grimes, T.S.; Peterman, D.R.; Lumetta, G. J. | 2023 | https://doi.org/10.1080/07366299.2023.2215833
1 | CCCCC(CC)CN(CC(CC)CCCC)C(=O)C(C)C | Yes | DEHiBA | 1.5 | 0 | n-dodecane | 1 | Np(V) | 5.4 | HNO3 | 4 | 25 | 15 | 1 | 0.087859 | No |  | Extraction of Neptunium, Plutonium, Americium, Zirconium, and Technetium by Di-(2-Ethylhexyl)-Iso-Butyramide (DEHiBA) at High Metal Loadings | Hall, G.B.; Bessen, N.P.; Zalupski, P.R.; Campbell, E.L.; Grimes, T.S.; Peterman, D.R.; Lumetta, G. J. | 2023 | https://doi.org/10.1080/07366299.2023.2215833
1 | CCCCC(CC)CN(CC(CC)CCCC)C(=O)C(C)C | Yes | DEHiBA | 1.5 | 0 | n-dodecane | 1 | Np(V) | 5.4 | HNO3 | 5 | 25 | 15 | 1 | 0.15046 | No |  | Extraction of Neptunium, Plutonium, Americium, Zirconium, and Technetium by Di-(2-Ethylhexyl)-Iso-Butyramide (DEHiBA) at High Metal Loadings | Hall, G.B.; Bessen, N.P.; Zalupski, P.R.; Campbell, E.L.; Grimes, T.S.; Peterman, D.R.; Lumetta, G. J. | 2023 | https://doi.org/10.1080/07366299.2023.2215833
1 | CCCCC(CC)CN(CC(CC)CCCC)C(=O)C(C)C | Yes | DEHiBA | 1.5 | 0 | n-dodecane | 1 | Np(V) | 5.4 | HNO3 | 6 | 25 | 15 | 1 | 0.26945 | No |  | Extraction of Neptunium, Plutonium, Americium, Zirconium, and Technetium by Di-(2-Ethylhexyl)-Iso-Butyramide (DEHiBA) at High Metal Loadings | Hall, G.B.; Bessen, N.P.; Zalupski, P.R.; Campbell, E.L.; Grimes, T.S.; Peterman, D.R.; Lumetta, G. J. | 2023 | https://doi.org/10.1080/07366299.2023.2215833
1 | CCCCC(CC)CN(CC(CC)CCCC)C(=O)C(C)C | Yes | DEHiBA | 1.5 | 0 | n-dodecane | 2 | Np(V), U(VI) | 5.400, 1000.000 | HNO3 | 0.1 | 25 | 15 | 1 | 0.004, 0.000 | No |  | Extraction of Neptunium, Plutonium, Americium, Zirconium, and Technetium by Di-(2-Ethylhexyl)-Iso-Butyramide (DEHiBA) at High Metal Loadings | Hall, G.B.; Bessen, N.P.; Zalupski, P.R.; Campbell, E.L.; Grimes, T.S.; Peterman, D.R.; Lumetta, G. J. | 2023 | https://doi.org/10.1080/07366299.2023.2215833
1 | CCCCC(CC)CN(CC(CC)CCCC)C(=O)C(C)C | Yes | DEHiBA | 1.5 | 0 | n-dodecane | 2 | Np(V), U(VI) | 5.400, 1000.000 | HNO3 | 1 | 25 | 15 | 1 | 0.004, 0.000 | No |  | Extraction of Neptunium, Plutonium, Americium, Zirconium, and Technetium by Di-(2-Ethylhexyl)-Iso-Butyramide (DEHiBA) at High Metal Loadings | Hall, G.B.; Bessen, N.P.; Zalupski, P.R.; Campbell, E.L.; Grimes, T.S.; Peterman, D.R.; Lumetta, G. J. | 2023 | https://doi.org/10.1080/07366299.2023.2215833
1 | CCCCC(CC)CN(CC(CC)CCCC)C(=O)C(C)C | Yes | DEHiBA | 1.5 | 0 | n-dodecane | 2 | Np(V), U(VI) | 5.400, 1000.000 | HNO3 | 2 | 25 | 15 | 1 | 0.006, 0.000 | No |  | Extraction of Neptunium, Plutonium, Americium, Zirconium, and Technetium by Di-(2-Ethylhexyl)-Iso-Butyramide (DEHiBA) at High Metal Loadings | Hall, G.B.; Bessen, N.P.; Zalupski, P.R.; Campbell, E.L.; Grimes, T.S.; Peterman, D.R.; Lumetta, G. J. | 2023 | https://doi.org/10.1080/07366299.2023.2215833
1 | CCCCC(CC)CN(CC(CC)CCCC)C(=O)C(C)C | Yes | DEHiBA | 1.5 | 0 | n-dodecane | 2 | Np(V), U(VI) | 5.400, 1000.000 | HNO3 | 3 | 25 | 15 | 1 | 0.010, 0.000 | No |  | Extraction of Neptunium, Plutonium, Americium, Zirconium, and Technetium by Di-(2-Ethylhexyl)-Iso-Butyramide (DEHiBA) at High Metal Loadings | Hall, G.B.; Bessen, N.P.; Zalupski, P.R.; Campbell, E.L.; Grimes, T.S.; Peterman, D.R.; Lumetta, G. J. | 2023 | https://doi.org/10.1080/07366299.2023.2215833
1 | CCCCC(CC)CN(CC(CC)CCCC)C(=O)C(C)C | Yes | DEHiBA | 1.5 | 0 | n-dodecane | 2 | Np(V), U(VI) | 5.400, 1000.000 | HNO3 | 4 | 25 | 15 | 1 | 0.021, 0.000 | No |  | Extraction of Neptunium, Plutonium, Americium, Zirconium, and Technetium by Di-(2-Ethylhexyl)-Iso-Butyramide (DEHiBA) at High Metal Loadings | Hall, G.B.; Bessen, N.P.; Zalupski, P.R.; Campbell, E.L.; Grimes, T.S.; Peterman, D.R.; Lumetta, G. J. | 2023 | https://doi.org/10.1080/07366299.2023.2215833
1 | CCCCC(CC)CN(CC(CC)CCCC)C(=O)C(C)C | Yes | DEHiBA | 1.5 | 0 | n-dodecane | 2 | Np(V), U(VI) | 5.400, 1000.000 | HNO3 | 5 | 25 | 15 | 1 | 0.043, 0.000 | No |  | Extraction of Neptunium, Plutonium, Americium, Zirconium, and Technetium by Di-(2-Ethylhexyl)-Iso-Butyramide (DEHiBA) at High Metal Loadings | Hall, G.B.; Bessen, N.P.; Zalupski, P.R.; Campbell, E.L.; Grimes, T.S.; Peterman, D.R.; Lumetta, G. J. | 2023 | https://doi.org/10.1080/07366299.2023.2215833
1 | CCCCC(CC)CN(CC(CC)CCCC)C(=O)C(C)C | Yes | DEHiBA | 1.5 | 0 | n-dodecane | 2 | Np(V), U(VI) | 5.400, 1000.000 | HNO3 | 6 | 25 | 15 | 1 | 0.094, 0.000 | No |  | Extraction of Neptunium, Plutonium, Americium, Zirconium, and Technetium by Di-(2-Ethylhexyl)-Iso-Butyramide (DEHiBA) at High Metal Loadings | Hall, G.B.; Bessen, N.P.; Zalupski, P.R.; Campbell, E.L.; Grimes, T.S.; Peterman, D.R.; Lumetta, G. J. | 2023 | https://doi.org/10.1080/07366299.2023.2215833
1 | CCCCC(CC)CN(CC(CC)CCCC)C(=O)C(C)C | Yes | DEHiBA | 1.5 | 0 | n-dodecane | 1 | Pu(VI) | 11 | HNO3 | 0.1 | 25 | 2 | 1 | 0.023301 | No |  | Extraction of Neptunium, Plutonium, Americium, Zirconium, and Technetium by Di-(2-Ethylhexyl)-Iso-Butyramide (DEHiBA) at High Metal Loadings | Hall, G.B.; Bessen, N.P.; Zalupski, P.R.; Campbell, E.L.; Grimes, T.S.; Peterman, D.R.; Lumetta, G. J. | 2023 | https://doi.org/10.1080/07366299.2023.2215833
1 | CCCCC(CC)CN(CC(CC)CCCC)C(=O)C(C)C | Yes | DEHiBA | 1.5 | 0 | n-dodecane | 1 | Pu(VI) | 11 | HNO3 | 1 | 25 | 2 | 1 | 0.14757 | No |  | Extraction of Neptunium, Plutonium, Americium, Zirconium, and Technetium by Di-(2-Ethylhexyl)-Iso-Butyramide (DEHiBA) at High Metal Loadings | Hall, G.B.; Bessen, N.P.; Zalupski, P.R.; Campbell, E.L.; Grimes, T.S.; Peterman, D.R.; Lumetta, G. J. | 2023 | https://doi.org/10.1080/07366299.2023.2215833
1 | CCCCC(CC)CN(CC(CC)CCCC)C(=O)C(C)C | Yes | DEHiBA | 1.5 | 0 | n-dodecane | 1 | Pu(VI) | 11 | HNO3 | 2 | 25 | 15 | 1 | 0.96311 | No |  | Extraction of Neptunium, Plutonium, Americium, Zirconium, and Technetium by Di-(2-Ethylhexyl)-Iso-Butyramide (DEHiBA) at High Metal Loadings | Hall, G.B.; Bessen, N.P.; Zalupski, P.R.; Campbell, E.L.; Grimes, T.S.; Peterman, D.R.; Lumetta, G. J. | 2023 | https://doi.org/10.1080/07366299.2023.2215833
1 | CCCCC(CC)CN(CC(CC)CCCC)C(=O)C(C)C | Yes | DEHiBA | 1.5 | 0 | n-dodecane | 1 | Pu(VI) | 11 | HNO3 | 3 | 25 | 15 | 1 | 2.1282 | No |  | Extraction of Neptunium, Plutonium, Americium, Zirconium, and Technetium by Di-(2-Ethylhexyl)-Iso-Butyramide (DEHiBA) at High Metal Loadings | Hall, G.B.; Bessen, N.P.; Zalupski, P.R.; Campbell, E.L.; Grimes, T.S.; Peterman, D.R.; Lumetta, G. J. | 2023 | https://doi.org/10.1080/07366299.2023.2215833
1 | CCCCC(CC)CN(CC(CC)CCCC)C(=O)C(C)C | Yes | DEHiBA | 1.5 | 0 | n-dodecane | 1 | Pu(VI) | 11 | HNO3 | 4 | 25 | 15 | 1 | 3.6583 | No |  | Extraction of Neptunium, Plutonium, Americium, Zirconium, and Technetium by Di-(2-Ethylhexyl)-Iso-Butyramide (DEHiBA) at High Metal Loadings | Hall, G.B.; Bessen, N.P.; Zalupski, P.R.; Campbell, E.L.; Grimes, T.S.; Peterman, D.R.; Lumetta, G. J. | 2023 | https://doi.org/10.1080/07366299.2023.2215833
1 | CCCCC(CC)CN(CC(CC)CCCC)C(=O)C(C)C | Yes | DEHiBA | 1.5 | 0 | n-dodecane | 1 | Pu(VI) | 11 | HNO3 | 5 | 25 | 15 | 1 | 5.2117 | No |  | Extraction of Neptunium, Plutonium, Americium, Zirconium, and Technetium by Di-(2-Ethylhexyl)-Iso-Butyramide (DEHiBA) at High Metal Loadings | Hall, G.B.; Bessen, N.P.; Zalupski, P.R.; Campbell, E.L.; Grimes, T.S.; Peterman, D.R.; Lumetta, G. J. | 2023 | https://doi.org/10.1080/07366299.2023.2215833
1 | CCCCC(CC)CN(CC(CC)CCCC)C(=O)C(C)C | Yes | DEHiBA | 1.5 | 0 | n-dodecane | 1 | Pu(VI) | 11 | HNO3 | 6 | 25 | 15 | 1 | 6.835 | No |  | Extraction of Neptunium, Plutonium, Americium, Zirconium, and Technetium by Di-(2-Ethylhexyl)-Iso-Butyramide (DEHiBA) at High Metal Loadings | Hall, G.B.; Bessen, N.P.; Zalupski, P.R.; Campbell, E.L.; Grimes, T.S.; Peterman, D.R.; Lumetta, G. J. | 2023 | https://doi.org/10.1080/07366299.2023.2215833
1 | CCCCC(CC)CN(CC(CC)CCCC)C(=O)C(C)C | Yes | DEHiBA | 1.5 | 0 | n-dodecane | 2 | Pu(VI), U(VI) | 11.000, 1000.000 | HNO3 | 0.1 | 25 | 2 | 1 | 0.093, 0.000 | No |  | Extraction of Neptunium, Plutonium, Americium, Zirconium, and Technetium by Di-(2-Ethylhexyl)-Iso-Butyramide (DEHiBA) at High Metal Loadings | Hall, G.B.; Bessen, N.P.; Zalupski, P.R.; Campbell, E.L.; Grimes, T.S.; Peterman, D.R.; Lumetta, G. J. | 2023 | https://doi.org/10.1080/07366299.2023.2215833
1 | CCCCC(CC)CN(CC(CC)CCCC)C(=O)C(C)C | Yes | DEHiBA | 1.5 | 0 | n-dodecane | 2 | Pu(VI), U(VI) | 11.000, 1000.000 | HNO3 | 1 | 25 | 2 | 1 | 0.148, 0.000 | No |  | Extraction of Neptunium, Plutonium, Americium, Zirconium, and Technetium by Di-(2-Ethylhexyl)-Iso-Butyramide (DEHiBA) at High Metal Loadings | Hall, G.B.; Bessen, N.P.; Zalupski, P.R.; Campbell, E.L.; Grimes, T.S.; Peterman, D.R.; Lumetta, G. J. | 2023 | https://doi.org/10.1080/07366299.2023.2215833
1 | CCCCC(CC)CN(CC(CC)CCCC)C(=O)C(C)C | Yes | DEHiBA | 1.5 | 0 | n-dodecane | 2 | Pu(VI), U(VI) | 11.000, 1000.000 | HNO3 | 2 | 25 | 15 | 1 | 0.225, 0.000 | No |  | Extraction of Neptunium, Plutonium, Americium, Zirconium, and Technetium by Di-(2-Ethylhexyl)-Iso-Butyramide (DEHiBA) at High Metal Loadings | Hall, G.B.; Bessen, N.P.; Zalupski, P.R.; Campbell, E.L.; Grimes, T.S.; Peterman, D.R.; Lumetta, G. J. | 2023 | https://doi.org/10.1080/07366299.2023.2215833
1 | CCCCC(CC)CN(CC(CC)CCCC)C(=O)C(C)C | Yes | DEHiBA | 1.5 | 0 | n-dodecane | 2 | Pu(VI), U(VI) | 11.000, 1000.000 | HNO3 | 3 | 25 | 15 | 1 | 0.396, 0.000 | No |  | Extraction of Neptunium, Plutonium, Americium, Zirconium, and Technetium by Di-(2-Ethylhexyl)-Iso-Butyramide (DEHiBA) at High Metal Loadings | Hall, G.B.; Bessen, N.P.; Zalupski, P.R.; Campbell, E.L.; Grimes, T.S.; Peterman, D.R.; Lumetta, G. J. | 2023 | https://doi.org/10.1080/07366299.2023.2215833
1 | CCCCC(CC)CN(CC(CC)CCCC)C(=O)C(C)C | Yes | DEHiBA | 1.5 | 0 | n-dodecane | 2 | Pu(VI), U(VI) | 11.000, 1000.000 | HNO3 | 4 | 25 | 15 | 1 | 0.590, 0.000 | No |  | Extraction of Neptunium, Plutonium, Americium, Zirconium, and Technetium by Di-(2-Ethylhexyl)-Iso-Butyramide (DEHiBA) at High Metal Loadings | Hall, G.B.; Bessen, N.P.; Zalupski, P.R.; Campbell, E.L.; Grimes, T.S.; Peterman, D.R.; Lumetta, G. J. | 2023 | https://doi.org/10.1080/07366299.2023.2215833
1 | CCCCC(CC)CN(CC(CC)CCCC)C(=O)C(C)C | Yes | DEHiBA | 1.5 | 0 | n-dodecane | 2 | Pu(VI), U(VI) | 11.000, 1000.000 | HNO3 | 5 | 25 | 15 | 1 | 0.870, 0.000 | No |  | Extraction of Neptunium, Plutonium, Americium, Zirconium, and Technetium by Di-(2-Ethylhexyl)-Iso-Butyramide (DEHiBA) at High Metal Loadings | Hall, G.B.; Bessen, N.P.; Zalupski, P.R.; Campbell, E.L.; Grimes, T.S.; Peterman, D.R.; Lumetta, G. J. | 2023 | https://doi.org/10.1080/07366299.2023.2215833
1 | CCCCC(CC)CN(CC(CC)CCCC)C(=O)C(C)C | Yes | DEHiBA | 1.5 | 0 | n-dodecane | 2 | Pu(VI), U(VI) | 11.000, 1000.000 | HNO3 | 6 | 25 | 15 | 1 | 1.631, 0.000 | No |  | Extraction of Neptunium, Plutonium, Americium, Zirconium, and Technetium by Di-(2-Ethylhexyl)-Iso-Butyramide (DEHiBA) at High Metal Loadings | Hall, G.B.; Bessen, N.P.; Zalupski, P.R.; Campbell, E.L.; Grimes, T.S.; Peterman, D.R.; Lumetta, G. J. | 2023 | https://doi.org/10.1080/07366299.2023.2215833
1 | CCCCC(CC)CN(CC(CC)CCCC)C(=O)C(C)C | Yes | DEHiBA | 1.5 | 0 | n-dodecane | 1 | Pu(IV) | 11 | HNO3 | 0.1 | 25 | 2 | 1 | 0.0021305 | No |  | Extraction of Neptunium, Plutonium, Americium, Zirconium, and Technetium by Di-(2-Ethylhexyl)-Iso-Butyramide (DEHiBA) at High Metal Loadings | Hall, G.B.; Bessen, N.P.; Zalupski, P.R.; Campbell, E.L.; Grimes, T.S.; Peterman, D.R.; Lumetta, G. J. | 2023 | https://doi.org/10.1080/07366299.2023.2215833
1 | CCCCC(CC)CN(CC(CC)CCCC)C(=O)C(C)C | Yes | DEHiBA | 1.5 | 0 | n-dodecane | 1 | Pu(IV) | 11 | HNO3 | 1 | 25 | 2 | 1 | 0.0043134 | No |  | Extraction of Neptunium, Plutonium, Americium, Zirconium, and Technetium by Di-(2-Ethylhexyl)-Iso-Butyramide (DEHiBA) at High Metal Loadings | Hall, G.B.; Bessen, N.P.; Zalupski, P.R.; Campbell, E.L.; Grimes, T.S.; Peterman, D.R.; Lumetta, G. J. | 2023 | https://doi.org/10.1080/07366299.2023.2215833
1 | CCCCC(CC)CN(CC(CC)CCCC)C(=O)C(C)C | Yes | DEHiBA | 1.5 | 0 | n-dodecane | 1 | Pu(IV) | 11 | HNO3 | 2 | 25 | 15 | 1 | 0.074879 | No |  | Extraction of Neptunium, Plutonium, Americium, Zirconium, and Technetium by Di-(2-Ethylhexyl)-Iso-Butyramide (DEHiBA) at High Metal Loadings | Hall, G.B.; Bessen, N.P.; Zalupski, P.R.; Campbell, E.L.; Grimes, T.S.; Peterman, D.R.; Lumetta, G. J. | 2023 | https://doi.org/10.1080/07366299.2023.2215833
1 | CCCCC(CC)CN(CC(CC)CCCC)C(=O)C(C)C | Yes | DEHiBA | 1.5 | 0 | n-dodecane | 1 | Pu(IV) | 11 | HNO3 | 3 | 25 | 15 | 1 | 0.20135 | No |  | Extraction of Neptunium, Plutonium, Americium, Zirconium, and Technetium by Di-(2-Ethylhexyl)-Iso-Butyramide (DEHiBA) at High Metal Loadings | Hall, G.B.; Bessen, N.P.; Zalupski, P.R.; Campbell, E.L.; Grimes, T.S.; Peterman, D.R.; Lumetta, G. J. | 2023 | https://doi.org/10.1080/07366299.2023.2215833
1 | CCCCC(CC)CN(CC(CC)CCCC)C(=O)C(C)C | Yes | DEHiBA | 1.5 | 0 | n-dodecane | 1 | Pu(IV) | 11 | HNO3 | 4 | 25 | 15 | 1 | 0.35783 | No |  | Extraction of Neptunium, Plutonium, Americium, Zirconium, and Technetium by Di-(2-Ethylhexyl)-Iso-Butyramide (DEHiBA) at High Metal Loadings | Hall, G.B.; Bessen, N.P.; Zalupski, P.R.; Campbell, E.L.; Grimes, T.S.; Peterman, D.R.; Lumetta, G. J. | 2023 | https://doi.org/10.1080/07366299.2023.2215833
1 | CCCCC(CC)CN(CC(CC)CCCC)C(=O)C(C)C | Yes | DEHiBA | 1.5 | 0 | n-dodecane | 1 | Pu(IV) | 11 | HNO3 | 5 | 25 | 15 | 1 | 0.59092 | No |  | Extraction of Neptunium, Plutonium, Americium, Zirconium, and Technetium by Di-(2-Ethylhexyl)-Iso-Butyramide (DEHiBA) at High Metal Loadings | Hall, G.B.; Bessen, N.P.; Zalupski, P.R.; Campbell, E.L.; Grimes, T.S.; Peterman, D.R.; Lumetta, G. J. | 2023 | https://doi.org/10.1080/07366299.2023.2215833
1 | CCCCC(CC)CN(CC(CC)CCCC)C(=O)C(C)C | Yes | DEHiBA | 1.5 | 0 | n-dodecane | 1 | Pu(IV) | 11 | HNO3 | 6 | 25 | 15 | 1 | 0.7795 | No |  | Extraction of Neptunium, Plutonium, Americium, Zirconium, and Technetium by Di-(2-Ethylhexyl)-Iso-Butyramide (DEHiBA) at High Metal Loadings | Hall, G.B.; Bessen, N.P.; Zalupski, P.R.; Campbell, E.L.; Grimes, T.S.; Peterman, D.R.; Lumetta, G. J. | 2023 | https://doi.org/10.1080/07366299.2023.2215833
1 | CCCCC(CC)CN(CC(CC)CCCC)C(=O)C(C)C | Yes | DEHiBA | 1.5 | 0 | n-dodecane | 2 | Pu(IV), U(VI) | 11.000, 1000.000 | HNO3 | 0.1 | 25 | 2 | 1 | 0.019, 0.000 | No |  | Extraction of Neptunium, Plutonium, Americium, Zirconium, and Technetium by Di-(2-Ethylhexyl)-Iso-Butyramide (DEHiBA) at High Metal Loadings | Hall, G.B.; Bessen, N.P.; Zalupski, P.R.; Campbell, E.L.; Grimes, T.S.; Peterman, D.R.; Lumetta, G. J. | 2023 | https://doi.org/10.1080/07366299.2023.2215833
1 | CCCCC(CC)CN(CC(CC)CCCC)C(=O)C(C)C | Yes | DEHiBA | 1.5 | 0 | n-dodecane | 2 | Pu(IV), U(VI) | 11.000, 1000.000 | HNO3 | 1 | 25 | 2 | 1 | 0.021, 0.000 | No |  | Extraction of Neptunium, Plutonium, Americium, Zirconium, and Technetium by Di-(2-Ethylhexyl)-Iso-Butyramide (DEHiBA) at High Metal Loadings | Hall, G.B.; Bessen, N.P.; Zalupski, P.R.; Campbell, E.L.; Grimes, T.S.; Peterman, D.R.; Lumetta, G. J. | 2023 | https://doi.org/10.1080/07366299.2023.2215833
1 | CCCCC(CC)CN(CC(CC)CCCC)C(=O)C(C)C | Yes | DEHiBA | 1.5 | 0 | n-dodecane | 2 | Pu(IV), U(VI) | 11.000, 1000.000 | HNO3 | 2 | 25 | 15 | 1 | 0.023, 0.000 | No |  | Extraction of Neptunium, Plutonium, Americium, Zirconium, and Technetium by Di-(2-Ethylhexyl)-Iso-Butyramide (DEHiBA) at High Metal Loadings | Hall, G.B.; Bessen, N.P.; Zalupski, P.R.; Campbell, E.L.; Grimes, T.S.; Peterman, D.R.; Lumetta, G. J. | 2023 | https://doi.org/10.1080/07366299.2023.2215833
1 | CCCCC(CC)CN(CC(CC)CCCC)C(=O)C(C)C | Yes | DEHiBA | 1.5 | 0 | n-dodecane | 2 | Pu(IV), U(VI) | 11.000, 1000.000 | HNO3 | 3 | 25 | 15 | 1 | 0.015, 0.000 | No |  | Extraction of Neptunium, Plutonium, Americium, Zirconium, and Technetium by Di-(2-Ethylhexyl)-Iso-Butyramide (DEHiBA) at High Metal Loadings | Hall, G.B.; Bessen, N.P.; Zalupski, P.R.; Campbell, E.L.; Grimes, T.S.; Peterman, D.R.; Lumetta, G. J. | 2023 | https://doi.org/10.1080/07366299.2023.2215833
1 | CCCCC(CC)CN(CC(CC)CCCC)C(=O)C(C)C | Yes | DEHiBA | 1.5 | 0 | n-dodecane | 2 | Pu(IV), U(VI) | 11.000, 1000.000 | HNO3 | 4 | 25 | 15 | 1 | 0.019, 0.000 | No |  | Extraction of Neptunium, Plutonium, Americium, Zirconium, and Technetium by Di-(2-Ethylhexyl)-Iso-Butyramide (DEHiBA) at High Metal Loadings | Hall, G.B.; Bessen, N.P.; Zalupski, P.R.; Campbell, E.L.; Grimes, T.S.; Peterman, D.R.; Lumetta, G. J. | 2023 | https://doi.org/10.1080/07366299.2023.2215833
1 | CCCCC(CC)CN(CC(CC)CCCC)C(=O)C(C)C | Yes | DEHiBA | 1.5 | 0 | n-dodecane | 2 | Pu(IV), U(VI) | 11.000, 1000.000 | HNO3 | 5 | 25 | 15 | 1 | 0.037, 0.000 | No |  | Extraction of Neptunium, Plutonium, Americium, Zirconium, and Technetium by Di-(2-Ethylhexyl)-Iso-Butyramide (DEHiBA) at High Metal Loadings | Hall, G.B.; Bessen, N.P.; Zalupski, P.R.; Campbell, E.L.; Grimes, T.S.; Peterman, D.R.; Lumetta, G. J. | 2023 | https://doi.org/10.1080/07366299.2023.2215833
1 | CCCCC(CC)CN(CC(CC)CCCC)C(=O)C(C)C | Yes | DEHiBA | 1.5 | 0 | n-dodecane | 2 | Pu(IV), U(VI) | 11.000, 1000.000 | HNO3 | 6 | 25 | 15 | 1 | 0.046, 0.000 | No |  | Extraction of Neptunium, Plutonium, Americium, Zirconium, and Technetium by Di-(2-Ethylhexyl)-Iso-Butyramide (DEHiBA) at High Metal Loadings | Hall, G.B.; Bessen, N.P.; Zalupski, P.R.; Campbell, E.L.; Grimes, T.S.; Peterman, D.R.; Lumetta, G. J. | 2023 | https://doi.org/10.1080/07366299.2023.2215833
2 | CCCCC(CC)CN(CC(CC)CCCC)C(=O)CCC, CCCCC(CC)CN(CC(CC)CCCC)C(=O)C(C)C | Yes, No | DEHBA, DEHiBA | 0.250, 1.250 | 0 | n-dodecane | 2 | Pu(IV), U(VI) | 11.300, 1000.000 | HNO3 | 0.35 | 25 | 15 | 1 | 0.411, 0.143 | No | Oxidation of Pu(IV) to Pu(VI) occurred, so may be better to reduce the contact time for these experiments at low HNO3 concentrations | PNNL Report: Extraction of Uranium with DEHiBA Under High Loading Conditions; 2022 July Amide SX Working Group Meeting 13 | Hall, G.B.; Campbell, E.L; Heller, F.D.; Risenhuber, M.A.; Burns, C.; Lumetta, G.J. | 2022
2 | CCCCC(CC)CN(CC(CC)CCCC)C(=O)CCC, CCCCC(CC)CN(CC(CC)CCCC)C(=O)C(C)C | Yes, No | DEHBA, DEHiBA | 0.250, 1.250 | 0 | n-dodecane | 2 | Pu(IV), U(VI) | 11.300, 1000.000 | HNO3 | 1.5 | 25 | 15 | 1 | 0.595, 0.056 | No |  | PNNL Report: Extraction of Uranium with DEHiBA Under High Loading Conditions; 2022 July Amide SX Working Group Meeting 13 | Hall, G.B.; Campbell, E.L; Heller, F.D.; Risenhuber, M.A.; Burns, C.; Lumetta, G.J. | 2022
2 | CCCCC(CC)CN(CC(CC)CCCC)C(=O)CCC, CCCCC(CC)CN(CC(CC)CCCC)C(=O)C(C)C | Yes, No | DEHBA, DEHiBA | 0.250, 1.250 | 0 | n-dodecane | 2 | Pu(IV), U(VI) | 11.300, 1000.000 | HNO3 | 3 | 25 | 15 | 1 | 1.441, 0.085 | No |  | PNNL Report: Extraction of Uranium with DEHiBA Under High Loading Conditions; 2022 July Amide SX Working Group Meeting 13 | Hall, G.B.; Campbell, E.L; Heller, F.D.; Risenhuber, M.A.; Burns, C.; Lumetta, G.J. | 2022
2 | CCCCC(CC)CN(CC(CC)CCCC)C(=O)CCC, CCCCC(CC)CN(CC(CC)CCCC)C(=O)C(C)C | Yes, No | DEHBA, DEHiBA | 0.250, 1.250 | 0 | n-dodecane | 2 | Pu(IV), U(VI) | 11.300, 1000.000 | HNO3 | 4 | 25 | 15 | 1 | 1.463, 0.142 | No |  | PNNL Report: Extraction of Uranium with DEHiBA Under High Loading Conditions; 2022 July Amide SX Working Group Meeting 13 | Hall, G.B.; Campbell, E.L; Heller, F.D.; Risenhuber, M.A.; Burns, C.; Lumetta, G.J. | 2022
2 | CCCCC(CC)CN(CC(CC)CCCC)C(=O)CCC, CCCCC(CC)CN(CC(CC)CCCC)C(=O)C(C)C | Yes, No | DEHBA, DEHiBA | 0.250, 1.250 | 0 | n-dodecane | 2 | Pu(IV), U(VI) | 11.300, 1000.000 | HNO3 | 5 | 25 | 15 | 1 | 1.344, 0.160 | No |  | PNNL Report: Extraction of Uranium with DEHiBA Under High Loading Conditions; 2022 July Amide SX Working Group Meeting 13 | Hall, G.B.; Campbell, E.L; Heller, F.D.; Risenhuber, M.A.; Burns, C.; Lumetta, G.J. | 2022
2 | CCCCC(CC)CN(CC(CC)CCCC)C(=O)CCC, CCCCC(CC)CN(CC(CC)CCCC)C(=O)C(C)C | Yes, No | DEHBA, DEHiBA | 0.500, 1.000 | 0 | n-dodecane | 2 | Pu(IV), U(VI) | 11.300, 1000.000 | HNO3 | 0.35 | 25 | 15 | 1 | 0.550, 0.171 | No | Oxidation of Pu(IV) to Pu(VI) occurred, so may be better to reduce the contact time for these experiments at low HNO3 concentrations | PNNL Report: Extraction of Uranium with DEHiBA Under High Loading Conditions; 2022 July Amide SX Working Group Meeting 13 | Hall, G.B.; Campbell, E.L; Heller, F.D.; Risenhuber, M.A.; Burns, C.; Lumetta, G.J. | 2022
2 | CCCCC(CC)CN(CC(CC)CCCC)C(=O)CCC, CCCCC(CC)CN(CC(CC)CCCC)C(=O)C(C)C | Yes, No | DEHBA, DEHiBA | 0.500, 1.000 | 0 | n-dodecane | 2 | Pu(IV), U(VI) | 11.300, 1000.000 | HNO3 | 1.5 | 25 | 15 | 1 | 0.800, 0.113 | No |  | PNNL Report: Extraction of Uranium with DEHiBA Under High Loading Conditions; 2022 July Amide SX Working Group Meeting 13 | Hall, G.B.; Campbell, E.L; Heller, F.D.; Risenhuber, M.A.; Burns, C.; Lumetta, G.J. | 2022
2 | CCCCC(CC)CN(CC(CC)CCCC)C(=O)CCC, CCCCC(CC)CN(CC(CC)CCCC)C(=O)C(C)C | Yes, No | DEHBA, DEHiBA | 0.500, 1.000 | 0 | n-dodecane | 2 | Pu(IV), U(VI) | 11.300, 1000.000 | HNO3 | 3 | 25 | 15 | 1 | 1.503, 0.205 | No |  | PNNL Report: Extraction of Uranium with DEHiBA Under High Loading Conditions; 2022 July Amide SX Working Group Meeting 13 | Hall, G.B.; Campbell, E.L; Heller, F.D.; Risenhuber, M.A.; Burns, C.; Lumetta, G.J. | 2022
2 | CCCCC(CC)CN(CC(CC)CCCC)C(=O)CCC, CCCCC(CC)CN(CC(CC)CCCC)C(=O)C(C)C | Yes, No | DEHBA, DEHiBA | 0.500, 1.000 | 0 | n-dodecane | 2 | Pu(IV), U(VI) | 11.300, 1000.000 | HNO3 | 4 | 25 | 15 | 1 | 1.285, 0.271 | No |  | PNNL Report: Extraction of Uranium with DEHiBA Under High Loading Conditions; 2022 July Amide SX Working Group Meeting 13 | Hall, G.B.; Campbell, E.L; Heller, F.D.; Risenhuber, M.A.; Burns, C.; Lumetta, G.J. | 2022
2 | CCCCC(CC)CN(CC(CC)CCCC)C(=O)CCC, CCCCC(CC)CN(CC(CC)CCCC)C(=O)C(C)C | Yes, No | DEHBA, DEHiBA | 0.500, 1.000 | 0 | n-dodecane | 2 | Pu(IV), U(VI) | 11.300, 1000.000 | HNO3 | 5 | 25 | 15 | 1 | 1.272, 0.338 | No |  | PNNL Report: Extraction of Uranium with DEHiBA Under High Loading Conditions; 2022 July Amide SX Working Group Meeting 13 | Hall, G.B.; Campbell, E.L; Heller, F.D.; Risenhuber, M.A.; Burns, C.; Lumetta, G.J. | 2022
2 | CCCCC(CC)CN(CC(CC)CCCC)C(=O)CCC, CCCCC(CC)CN(CC(CC)CCCC)C(=O)C(C)C | Yes, No | DEHBA, DEHiBA | 0.750, 0.750 | 0 | n-dodecane | 2 | Pu(IV), U(VI) | 11.300, 1000.000 | HNO3 | 0.35 | 25 | 15 | 1 | 0.732, 0.194 | No | Oxidation of Pu(IV) to Pu(VI) occurred, so may be better to reduce the contact time for these experiments at low HNO3 concentrations | PNNL Report: Extraction of Uranium with DEHiBA Under High Loading Conditions; 2022 July Amide SX Working Group Meeting 13 | Hall, G.B.; Campbell, E.L; Heller, F.D.; Risenhuber, M.A.; Burns, C.; Lumetta, G.J. | 2022
2 | CCCCC(CC)CN(CC(CC)CCCC)C(=O)CCC, CCCCC(CC)CN(CC(CC)CCCC)C(=O)C(C)C | Yes, No | DEHBA, DEHiBA | 0.750, 0.750 | 0 | n-dodecane | 2 | Pu(IV), U(VI) | 11.300, 1000.000 | HNO3 | 1.5 | 25 | 15 | 1 | 0.921, 0.222 | No |  | PNNL Report: Extraction of Uranium with DEHiBA Under High Loading Conditions; 2022 July Amide SX Working Group Meeting 13 | Hall, G.B.; Campbell, E.L; Heller, F.D.; Risenhuber, M.A.; Burns, C.; Lumetta, G.J. | 2022
2 | CCCCC(CC)CN(CC(CC)CCCC)C(=O)CCC, CCCCC(CC)CN(CC(CC)CCCC)C(=O)C(C)C | Yes, No | DEHBA, DEHiBA | 0.750, 0.750 | 0 | n-dodecane | 2 | Pu(IV), U(VI) | 11.300, 1000.000 | HNO3 | 3 | 25 | 15 | 1 | 1.528, 0.375 | No |  | PNNL Report: Extraction of Uranium with DEHiBA Under High Loading Conditions; 2022 July Amide SX Working Group Meeting 13 | Hall, G.B.; Campbell, E.L; Heller, F.D.; Risenhuber, M.A.; Burns, C.; Lumetta, G.J. | 2022
2 | CCCCC(CC)CN(CC(CC)CCCC)C(=O)CCC, CCCCC(CC)CN(CC(CC)CCCC)C(=O)C(C)C | Yes, No | DEHBA, DEHiBA | 0.750, 0.750 | 0 | n-dodecane | 2 | Pu(IV), U(VI) | 11.300, 1000.000 | HNO3 | 4 | 25 | 15 | 1 | 1.505, 0.506 | No |  | PNNL Report: Extraction of Uranium with DEHiBA Under High Loading Conditions; 2022 July Amide SX Working Group Meeting 13 | Hall, G.B.; Campbell, E.L; Heller, F.D.; Risenhuber, M.A.; Burns, C.; Lumetta, G.J. | 2022
2 | CCCCC(CC)CN(CC(CC)CCCC)C(=O)CCC, CCCCC(CC)CN(CC(CC)CCCC)C(=O)C(C)C | Yes, No | DEHBA, DEHiBA | 0.750, 0.750 | 0 | n-dodecane | 2 | Pu(IV), U(VI) | 11.300, 1000.000 | HNO3 | 5 | 25 | 15 | 1 | 1.187, 0.551 | No |  | PNNL Report: Extraction of Uranium with DEHiBA Under High Loading Conditions; 2022 July Amide SX Working Group Meeting 13 | Hall, G.B.; Campbell, E.L; Heller, F.D.; Risenhuber, M.A.; Burns, C.; Lumetta, G.J. | 2022
1 | CCCCC(CC)CN(CC(CC)CCCC)C(=O)C(C)C | Yes | DEHiBA | 1 | 0 | n-dodecane | 1 | U(VI) | 100 | HNO3 | 0.1 | 25 | 15 | 1 | 0.013183 | No |  | PNNL Report: Extraction of Uranium with DEHiBA Under High Loading Conditions; 2022 July Amide SX Working Group Meeting 13 | Hall, G.B.; Campbell, E.L; Heller, F.D.; Risenhuber, M.A.; Burns, C.; Lumetta, G.J. | 2022
1 | CCCCC(CC)CN(CC(CC)CCCC)C(=O)C(C)C | Yes | DEHiBA | 1 | 0 | n-dodecane | 1 | U(VI) | 100 | HNO3 | 1 | 25 | 15 | 1 | 0.27684 | No |  | PNNL Report: Extraction of Uranium with DEHiBA Under High Loading Conditions; 2022 July Amide SX Working Group Meeting 13 | Hall, G.B.; Campbell, E.L; Heller, F.D.; Risenhuber, M.A.; Burns, C.; Lumetta, G.J. | 2022
1 | CCCCC(CC)CN(CC(CC)CCCC)C(=O)C(C)C | Yes | DEHiBA | 1 | 0 | n-dodecane | 1 | U(VI) | 100 | HNO3 | 2 | 25 | 15 | 1 | 1.0546 | No |  | PNNL Report: Extraction of Uranium with DEHiBA Under High Loading Conditions; 2022 July Amide SX Working Group Meeting 13 | Hall, G.B.; Campbell, E.L; Heller, F.D.; Risenhuber, M.A.; Burns, C.; Lumetta, G.J. | 2022
1 | CCCCC(CC)CN(CC(CC)CCCC)C(=O)C(C)C | Yes | DEHiBA | 1 | 0 | n-dodecane | 1 | U(VI) | 100 | HNO3 | 3 | 25 | 15 | 1 | 2.2674 | No |  | PNNL Report: Extraction of Uranium with DEHiBA Under High Loading Conditions; 2022 July Amide SX Working Group Meeting 13 | Hall, G.B.; Campbell, E.L; Heller, F.D.; Risenhuber, M.A.; Burns, C.; Lumetta, G.J. | 2022
1 | CCCCC(CC)CN(CC(CC)CCCC)C(=O)C(C)C | Yes | DEHiBA | 1 | 0 | n-dodecane | 1 | U(VI) | 100 | HNO3 | 4 | 25 | 15 | 1 | 2.8211 | No |  | PNNL Report: Extraction of Uranium with DEHiBA Under High Loading Conditions; 2022 July Amide SX Working Group Meeting 13 | Hall, G.B.; Campbell, E.L; Heller, F.D.; Risenhuber, M.A.; Burns, C.; Lumetta, G.J. | 2022
1 | CCCCC(CC)CN(CC(CC)CCCC)C(=O)C(C)C | Yes | DEHiBA | 1 | 0 | n-dodecane | 1 | U(VI) | 100 | HNO3 | 5 | 25 | 15 | 1 | 2.9793 | No |  | PNNL Report: Extraction of Uranium with DEHiBA Under High Loading Conditions; 2022 July Amide SX Working Group Meeting 13 | Hall, G.B.; Campbell, E.L; Heller, F.D.; Risenhuber, M.A.; Burns, C.; Lumetta, G.J. | 2022
1 | CCCCC(CC)CN(CC(CC)CCCC)C(=O)C(C)C | Yes | DEHiBA | 1 | 0 | n-dodecane | 1 | U(VI) | 100 | HNO3 | 6 | 25 | 15 | 1 | 2.6102 | No |  | PNNL Report: Extraction of Uranium with DEHiBA Under High Loading Conditions; 2022 July Amide SX Working Group Meeting 13 | Hall, G.B.; Campbell, E.L; Heller, F.D.; Risenhuber, M.A.; Burns, C.; Lumetta, G.J. | 2022
1 | CCCCC(CC)CN(CC(CC)CCCC)C(=O)C(C)C | Yes | DEHiBA | 1 | 0 | n-dodecane | 1 | U(VI) | 250 | HNO3 | 0.1 | 25 | 15 | 1 | 0.039548 | No |  | PNNL Report: Extraction of Uranium with DEHiBA Under High Loading Conditions; 2022 July Amide SX Working Group Meeting 13 | Hall, G.B.; Campbell, E.L; Heller, F.D.; Risenhuber, M.A.; Burns, C.; Lumetta, G.J. | 2022
1 | CCCCC(CC)CN(CC(CC)CCCC)C(=O)C(C)C | Yes | DEHiBA | 1 | 0 | n-dodecane | 1 | U(VI) | 250 | HNO3 | 1 | 25 | 15 | 1 | 0.34934 | No |  | PNNL Report: Extraction of Uranium with DEHiBA Under High Loading Conditions; 2022 July Amide SX Working Group Meeting 13 | Hall, G.B.; Campbell, E.L; Heller, F.D.; Risenhuber, M.A.; Burns, C.; Lumetta, G.J. | 2022
1 | CCCCC(CC)CN(CC(CC)CCCC)C(=O)C(C)C | Yes | DEHiBA | 1 | 0 | n-dodecane | 1 | U(VI) | 250 | HNO3 | 2 | 25 | 15 | 1 | 0.78437 | No |  | PNNL Report: Extraction of Uranium with DEHiBA Under High Loading Conditions; 2022 July Amide SX Working Group Meeting 13 | Hall, G.B.; Campbell, E.L; Heller, F.D.; Risenhuber, M.A.; Burns, C.; Lumetta, G.J. | 2022
1 | CCCCC(CC)CN(CC(CC)CCCC)C(=O)C(C)C | Yes | DEHiBA | 1 | 0 | n-dodecane | 1 | U(VI) | 250 | HNO3 | 3 | 25 | 15 | 1 | 1.0546 | No |  | PNNL Report: Extraction of Uranium with DEHiBA Under High Loading Conditions; 2022 July Amide SX Working Group Meeting 13 | Hall, G.B.; Campbell, E.L; Heller, F.D.; Risenhuber, M.A.; Burns, C.; Lumetta, G.J. | 2022
1 | CCCCC(CC)CN(CC(CC)CCCC)C(=O)C(C)C | Yes | DEHiBA | 1 | 0 | n-dodecane | 1 | U(VI) | 250 | HNO3 | 4 | 25 | 15 | 1 | 1.1271 | No |  | PNNL Report: Extraction of Uranium with DEHiBA Under High Loading Conditions; 2022 July Amide SX Working Group Meeting 13 | Hall, G.B.; Campbell, E.L; Heller, F.D.; Risenhuber, M.A.; Burns, C.; Lumetta, G.J. | 2022
1 | CCCCC(CC)CN(CC(CC)CCCC)C(=O)C(C)C | Yes | DEHiBA | 1 | 0 | n-dodecane | 1 | U(VI) | 250 | HNO3 | 5 | 25 | 15 | 1 | 1.404 | No |  | PNNL Report: Extraction of Uranium with DEHiBA Under High Loading Conditions; 2022 July Amide SX Working Group Meeting 13 | Hall, G.B.; Campbell, E.L; Heller, F.D.; Risenhuber, M.A.; Burns, C.; Lumetta, G.J. | 2022
1 | CCCCC(CC)CN(CC(CC)CCCC)C(=O)C(C)C | Yes | DEHiBA | 1 | 0 | n-dodecane | 1 | U(VI) | 250 | HNO3 | 6 | 25 | 15 | 1 | 1.9181 | No |  | PNNL Report: Extraction of Uranium with DEHiBA Under High Loading Conditions; 2022 July Amide SX Working Group Meeting 13 | Hall, G.B.; Campbell, E.L; Heller, F.D.; Risenhuber, M.A.; Burns, C.; Lumetta, G.J. | 2022
1 | CCCCC(CC)CN(CC(CC)CCCC)C(=O)C(C)C | Yes | DEHiBA | 1 | 0 | n-dodecane | 1 | U(VI) | 500 | HNO3 | 0.1 | 25 | 15 | 1 | 0.21751 | No |  | PNNL Report: Extraction of Uranium with DEHiBA Under High Loading Conditions; 2022 July Amide SX Working Group Meeting 13 | Hall, G.B.; Campbell, E.L; Heller, F.D.; Risenhuber, M.A.; Burns, C.; Lumetta, G.J. | 2022
1 | CCCCC(CC)CN(CC(CC)CCCC)C(=O)C(C)C | Yes | DEHiBA | 1 | 0 | n-dodecane | 1 | U(VI) | 500 | HNO3 | 1 | 25 | 15 | 1 | 0.44821 | No |  | PNNL Report: Extraction of Uranium with DEHiBA Under High Loading Conditions; 2022 July Amide SX Working Group Meeting 13 | Hall, G.B.; Campbell, E.L; Heller, F.D.; Risenhuber, M.A.; Burns, C.; Lumetta, G.J. | 2022
1 | CCCCC(CC)CN(CC(CC)CCCC)C(=O)C(C)C | Yes | DEHiBA | 1 | 0 | n-dodecane | 1 | U(VI) | 500 | HNO3 | 2 | 25 | 15 | 1 | 0.72505 | No |  | PNNL Report: Extraction of Uranium with DEHiBA Under High Loading Conditions; 2022 July Amide SX Working Group Meeting 13 | Hall, G.B.; Campbell, E.L; Heller, F.D.; Risenhuber, M.A.; Burns, C.; Lumetta, G.J. | 2022
1 | CCCCC(CC)CN(CC(CC)CCCC)C(=O)C(C)C | Yes | DEHiBA | 1 | 0 | n-dodecane | 1 | U(VI) | 500 | HNO3 | 3 | 25 | 15 | 1 | 0.87006 | No |  | PNNL Report: Extraction of Uranium with DEHiBA Under High Loading Conditions; 2022 July Amide SX Working Group Meeting 13 | Hall, G.B.; Campbell, E.L; Heller, F.D.; Risenhuber, M.A.; Burns, C.; Lumetta, G.J. | 2022
1 | CCCCC(CC)CN(CC(CC)CCCC)C(=O)C(C)C | Yes | DEHiBA | 1 | 0 | n-dodecane | 1 | U(VI) | 500 | HNO3 | 4 | 25 | 15 | 1 | 1.081 | No |  | PNNL Report: Extraction of Uranium with DEHiBA Under High Loading Conditions; 2022 July Amide SX Working Group Meeting 13 | Hall, G.B.; Campbell, E.L; Heller, F.D.; Risenhuber, M.A.; Burns, C.; Lumetta, G.J. | 2022
1 | CCCCC(CC)CN(CC(CC)CCCC)C(=O)C(C)C | Yes | DEHiBA | 1 | 0 | n-dodecane | 1 | U(VI) | 500 | HNO3 | 5 | 25 | 15 | 1 | 0.80414 | No |  | PNNL Report: Extraction of Uranium with DEHiBA Under High Loading Conditions; 2022 July Amide SX Working Group Meeting 13 | Hall, G.B.; Campbell, E.L; Heller, F.D.; Risenhuber, M.A.; Burns, C.; Lumetta, G.J. | 2022
1 | CCCCC(CC)CN(CC(CC)CCCC)C(=O)C(C)C | Yes | DEHiBA | 1 | 0 | n-dodecane | 1 | U(VI) | 500 | HNO3 | 6 | 25 | 15 | 1 | 0.56685 | No |  | PNNL Report: Extraction of Uranium with DEHiBA Under High Loading Conditions; 2022 July Amide SX Working Group Meeting 13 | Hall, G.B.; Campbell, E.L; Heller, F.D.; Risenhuber, M.A.; Burns, C.; Lumetta, G.J. | 2022
1 | CCCCC(CC)CN(CC(CC)CCCC)C(=O)C(C)C | Yes | DEHiBA | 1 | 0 | n-dodecane | 1 | U(VI) | 750 | HNO3 | 0.1 | 25 | 15 | 1 | 0.31638 | No |  | PNNL Report: Extraction of Uranium with DEHiBA Under High Loading Conditions; 2022 July Amide SX Working Group Meeting 13 | Hall, G.B.; Campbell, E.L; Heller, F.D.; Risenhuber, M.A.; Burns, C.; Lumetta, G.J. | 2022
1 | CCCCC(CC)CN(CC(CC)CCCC)C(=O)C(C)C | Yes | DEHiBA | 1 | 0 | n-dodecane | 1 | U(VI) | 750 | HNO3 | 1 | 25 | 15 | 1 | 0.52731 | No |  | PNNL Report: Extraction of Uranium with DEHiBA Under High Loading Conditions; 2022 July Amide SX Working Group Meeting 13 | Hall, G.B.; Campbell, E.L; Heller, F.D.; Risenhuber, M.A.; Burns, C.; Lumetta, G.J. | 2022
1 | CCCCC(CC)CN(CC(CC)CCCC)C(=O)C(C)C | Yes | DEHiBA | 1 | 0 | n-dodecane | 1 | U(VI) | 750 | HNO3 | 2 | 25 | 15 | 1 | 0.66573 | No |  | PNNL Report: Extraction of Uranium with DEHiBA Under High Loading Conditions; 2022 July Amide SX Working Group Meeting 13 | Hall, G.B.; Campbell, E.L; Heller, F.D.; Risenhuber, M.A.; Burns, C.; Lumetta, G.J. | 2022
1 | CCCCC(CC)CN(CC(CC)CCCC)C(=O)C(C)C | Yes | DEHiBA | 1 | 0 | n-dodecane | 1 | U(VI) | 750 | HNO3 | 3 | 25 | 15 | 1 | 0.72505 | No |  | PNNL Report: Extraction of Uranium with DEHiBA Under High Loading Conditions; 2022 July Amide SX Working Group Meeting 13 | Hall, G.B.; Campbell, E.L; Heller, F.D.; Risenhuber, M.A.; Burns, C.; Lumetta, G.J. | 2022
1 | CCCCC(CC)CN(CC(CC)CCCC)C(=O)C(C)C | Yes | DEHiBA | 1 | 0 | n-dodecane | 1 | U(VI) | 750 | HNO3 | 4 | 25 | 15 | 1 | 0.6064 | No |  | PNNL Report: Extraction of Uranium with DEHiBA Under High Loading Conditions; 2022 July Amide SX Working Group Meeting 13 | Hall, G.B.; Campbell, E.L; Heller, F.D.; Risenhuber, M.A.; Burns, C.; Lumetta, G.J. | 2022
1 | CCCCC(CC)CN(CC(CC)CCCC)C(=O)C(C)C | Yes | DEHiBA | 1 | 0 | n-dodecane | 1 | U(VI) | 750 | HNO3 | 5 | 25 | 15 | 1 | 0.65254 | No |  | PNNL Report: Extraction of Uranium with DEHiBA Under High Loading Conditions; 2022 July Amide SX Working Group Meeting 13 | Hall, G.B.; Campbell, E.L; Heller, F.D.; Risenhuber, M.A.; Burns, C.; Lumetta, G.J. | 2022
1 | CCCCC(CC)CN(CC(CC)CCCC)C(=O)C(C)C | Yes | DEHiBA | 1 | 0 | n-dodecane | 1 | U(VI) | 750 | HNO3 | 6 | 25 | 15 | 1 | 0.61299 | No |  | PNNL Report: Extraction of Uranium with DEHiBA Under High Loading Conditions; 2022 July Amide SX Working Group Meeting 13 | Hall, G.B.; Campbell, E.L; Heller, F.D.; Risenhuber, M.A.; Burns, C.; Lumetta, G.J. | 2022
1 | CCCCC(CC)CN(CC(CC)CCCC)C(=O)C(C)C | Yes | DEHiBA | 1 | 0 | n-dodecane | 1 | U(VI) | 1000 | HNO3 | 0.1 | 25 | 15 | 1 | 0.39548 | No |  | PNNL Report: Extraction of Uranium with DEHiBA Under High Loading Conditions; 2022 July Amide SX Working Group Meeting 13 | Hall, G.B.; Campbell, E.L; Heller, F.D.; Risenhuber, M.A.; Burns, C.; Lumetta, G.J. | 2022
1 | CCCCC(CC)CN(CC(CC)CCCC)C(=O)C(C)C | Yes | DEHiBA | 1 | 0 | n-dodecane | 1 | U(VI) | 1000 | HNO3 | 1 | 25 | 15 | 1 | 0.55367 | No |  | PNNL Report: Extraction of Uranium with DEHiBA Under High Loading Conditions; 2022 July Amide SX Working Group Meeting 13 | Hall, G.B.; Campbell, E.L; Heller, F.D.; Risenhuber, M.A.; Burns, C.; Lumetta, G.J. | 2022
1 | CCCCC(CC)CN(CC(CC)CCCC)C(=O)C(C)C | Yes | DEHiBA | 1 | 0 | n-dodecane | 1 | U(VI) | 1000 | HNO3 | 2 | 25 | 15 | 1 | 0.6064 | No |  | PNNL Report: Extraction of Uranium with DEHiBA Under High Loading Conditions; 2022 July Amide SX Working Group Meeting 13 | Hall, G.B.; Campbell, E.L; Heller, F.D.; Risenhuber, M.A.; Burns, C.; Lumetta, G.J. | 2022
1 | CCCCC(CC)CN(CC(CC)CCCC)C(=O)C(C)C | Yes | DEHiBA | 1 | 0 | n-dodecane | 1 | U(VI) | 1000 | HNO3 | 3 | 25 | 15 | 1 | 0.35593 | No |  | PNNL Report: Extraction of Uranium with DEHiBA Under High Loading Conditions; 2022 July Amide SX Working Group Meeting 13 | Hall, G.B.; Campbell, E.L; Heller, F.D.; Risenhuber, M.A.; Burns, C.; Lumetta, G.J. | 2022
1 | CCCCC(CC)CN(CC(CC)CCCC)C(=O)C(C)C | Yes | DEHiBA | 1 | 0 | n-dodecane | 1 | U(VI) | 1000 | HNO3 | 4 | 25 | 15 | 1 | 0.56685 | No |  | PNNL Report: Extraction of Uranium with DEHiBA Under High Loading Conditions; 2022 July Amide SX Working Group Meeting 13 | Hall, G.B.; Campbell, E.L; Heller, F.D.; Risenhuber, M.A.; Burns, C.; Lumetta, G.J. | 2022
1 | CCCCC(CC)CN(CC(CC)CCCC)C(=O)C(C)C | Yes | DEHiBA | 1 | 0 | n-dodecane | 1 | U(VI) | 1000 | HNO3 | 5 | 25 | 15 | 1 | 0.44162 | No |  | PNNL Report: Extraction of Uranium with DEHiBA Under High Loading Conditions; 2022 July Amide SX Working Group Meeting 13 | Hall, G.B.; Campbell, E.L; Heller, F.D.; Risenhuber, M.A.; Burns, C.; Lumetta, G.J. | 2022
1 | CCCCC(CC)CN(CC(CC)CCCC)C(=O)C(C)C | Yes | DEHiBA | 1 | 0 | n-dodecane | 1 | U(VI) | 1000 | HNO3 | 6 | 25 | 15 | 1 | 0 | Yes |  | PNNL Report: Extraction of Uranium with DEHiBA Under High Loading Conditions; 2022 July Amide SX Working Group Meeting 13 | Hall, G.B.; Campbell, E.L; Heller, F.D.; Risenhuber, M.A.; Burns, C.; Lumetta, G.J. | 2022
1 | CCCCC(CC)CN(CC(CC)CCCC)C(=O)C(C)C | Yes | DEHiBA | 1 | 0 | n-dodecane | 1 | U(VI) | 1250 | HNO3 | 0.1 | 25 | 15 | 1 | 0.46798 | No |  | PNNL Report: Extraction of Uranium with DEHiBA Under High Loading Conditions; 2022 July Amide SX Working Group Meeting 13 | Hall, G.B.; Campbell, E.L; Heller, F.D.; Risenhuber, M.A.; Burns, C.; Lumetta, G.J. | 2022
1 | CCCCC(CC)CN(CC(CC)CCCC)C(=O)C(C)C | Yes | DEHiBA | 1 | 0 | n-dodecane | 1 | U(VI) | 1250 | HNO3 | 1 | 25 | 15 | 1 | 0.55367 | No |  | PNNL Report: Extraction of Uranium with DEHiBA Under High Loading Conditions; 2022 July Amide SX Working Group Meeting 13 | Hall, G.B.; Campbell, E.L; Heller, F.D.; Risenhuber, M.A.; Burns, C.; Lumetta, G.J. | 2022
1 | CCCCC(CC)CN(CC(CC)CCCC)C(=O)C(C)C | Yes | DEHiBA | 1 | 0 | n-dodecane | 1 | U(VI) | 1250 | HNO3 | 2 | 25 | 15 | 1 | 0.55367 | No |  | PNNL Report: Extraction of Uranium with DEHiBA Under High Loading Conditions; 2022 July Amide SX Working Group Meeting 13 | Hall, G.B.; Campbell, E.L; Heller, F.D.; Risenhuber, M.A.; Burns, C.; Lumetta, G.J. | 2022
1 | CCCCC(CC)CN(CC(CC)CCCC)C(=O)C(C)C | Yes | DEHiBA | 1 | 0 | n-dodecane | 1 | U(VI) | 1250 | HNO3 | 3 | 25 | 15 | 1 | 0.46139 | No |  | PNNL Report: Extraction of Uranium with DEHiBA Under High Loading Conditions; 2022 July Amide SX Working Group Meeting 13 | Hall, G.B.; Campbell, E.L; Heller, F.D.; Risenhuber, M.A.; Burns, C.; Lumetta, G.J. | 2022
1 | CCCCC(CC)CN(CC(CC)CCCC)C(=O)C(C)C | Yes | DEHiBA | 1 | 0 | n-dodecane | 1 | U(VI) | 1250 | HNO3 | 4 | 25 | 15 | 1 | 0 | Yes |  | PNNL Report: Extraction of Uranium with DEHiBA Under High Loading Conditions; 2022 July Amide SX Working Group Meeting 13 | Hall, G.B.; Campbell, E.L; Heller, F.D.; Risenhuber, M.A.; Burns, C.; Lumetta, G.J. | 2022
1 | CCCCC(CC)CN(CC(CC)CCCC)C(=O)C(C)C | Yes | DEHiBA | 1 | 0 | n-dodecane | 1 | U(VI) | 1250 | HNO3 | 5 | 25 | 15 | 1 | 0 | Yes |  | PNNL Report: Extraction of Uranium with DEHiBA Under High Loading Conditions; 2022 July Amide SX Working Group Meeting 13 | Hall, G.B.; Campbell, E.L; Heller, F.D.; Risenhuber, M.A.; Burns, C.; Lumetta, G.J. | 2022
1 | CCCCC(CC)CN(CC(CC)CCCC)C(=O)C(C)C | Yes | DEHiBA | 1 | 0 | n-dodecane | 1 | U(VI) | 1250 | HNO3 | 6 | 25 | 15 | 1 | 0 | Yes |  | PNNL Report: Extraction of Uranium with DEHiBA Under High Loading Conditions; 2022 July Amide SX Working Group Meeting 13 | Hall, G.B.; Campbell, E.L; Heller, F.D.; Risenhuber, M.A.; Burns, C.; Lumetta, G.J. | 2022
1 | CCCCC(CC)CN(CC(CC)CCCC)C(=O)C(C)C | Yes | DEHiBA | 2 | 0 | n-dodecane | 1 | U(VI) | 750 | HNO3 | 1 | 25 | 15 | 1 | 1.1853 | No |  | PNNL Report: Extraction of Uranium with DEHiBA Under High Loading Conditions; 2022 July Amide SX Working Group Meeting 13 | Hall, G.B.; Campbell, E.L; Heller, F.D.; Risenhuber, M.A.; Burns, C.; Lumetta, G.J. | 2022
1 | CCCCC(CC)CN(CC(CC)CCCC)C(=O)C(C)C | Yes | DEHiBA | 2 | 0 | n-dodecane | 1 | U(VI) | 750 | HNO3 | 3 | 25 | 15 | 1 | 2.8065 | No |  | PNNL Report: Extraction of Uranium with DEHiBA Under High Loading Conditions; 2022 July Amide SX Working Group Meeting 13 | Hall, G.B.; Campbell, E.L; Heller, F.D.; Risenhuber, M.A.; Burns, C.; Lumetta, G.J. | 2022
1 | CCCCC(CC)CN(CC(CC)CCCC)C(=O)C(C)C | Yes | DEHiBA | 2 | 0 | n-dodecane | 1 | U(VI) | 750 | HNO3 | 5 | 25 | 15 | 1 | 3.2404 | No |  | PNNL Report: Extraction of Uranium with DEHiBA Under High Loading Conditions; 2022 July Amide SX Working Group Meeting 13 | Hall, G.B.; Campbell, E.L; Heller, F.D.; Risenhuber, M.A.; Burns, C.; Lumetta, G.J. | 2022
1 | CCCCC(CC)CN(CC(CC)CCCC)C(=O)C(C)C | Yes | DEHiBA | 1.5 | 0 | Isopar M | 1 | U(VI) | 750 | HNO3 | 1 | 25 | 15 | 1 | 0.74153 | No |  | PNNL Report: Extraction of Uranium with DEHiBA Under High Loading Conditions; 2022 July Amide SX Working Group Meeting 13 | Hall, G.B.; Campbell, E.L; Heller, F.D.; Risenhuber, M.A.; Burns, C.; Lumetta, G.J. | 2022
1 | CCCCC(CC)CN(CC(CC)CCCC)C(=O)C(C)C | Yes | DEHiBA | 1.5 | 0 | Isopar M | 1 | U(VI) | 750 | HNO3 | 3 | 25 | 15 | 1 | 1.4987 | No |  | PNNL Report: Extraction of Uranium with DEHiBA Under High Loading Conditions; 2022 July Amide SX Working Group Meeting 13 | Hall, G.B.; Campbell, E.L; Heller, F.D.; Risenhuber, M.A.; Burns, C.; Lumetta, G.J. | 2022
1 | CCCCC(CC)CN(CC(CC)CCCC)C(=O)C(C)C | Yes | DEHiBA | 1.5 | 0 | Isopar M | 1 | U(VI) | 750 | HNO3 | 5 | 25 | 15 | 1 | 1.4831 | No |  | PNNL Report: Extraction of Uranium with DEHiBA Under High Loading Conditions; 2022 July Amide SX Working Group Meeting 13 | Hall, G.B.; Campbell, E.L; Heller, F.D.; Risenhuber, M.A.; Burns, C.; Lumetta, G.J. | 2022
1 | CCCCC(CC)CN(CC(CC)CCCC)C(=O)C(C)C | Yes | DEHiBA | 1.5 | 0 | Exxsol D80 | 1 | U(VI) | 750 | HNO3 | 5 | 25 | 15 | 1 | 1.3802 | No |  | PNNL Report: Extraction of Uranium with DEHiBA Under High Loading Conditions; 2022 July Amide SX Working Group Meeting 13 | Hall, G.B.; Campbell, E.L; Heller, F.D.; Risenhuber, M.A.; Burns, C.; Lumetta, G.J. | 2022
1 | CCCCC(CC)CN(CC(CC)CCCC)C(=O)C(C)C | Yes | DEHiBA | 1 | 0 | Exxsol D80 | 1 | U(VI) | 750 | HNO3 | 1 | 25 | 15 | 1 | 0.3595 | No |  | PNNL Report: Extraction of Uranium with DEHiBA Under High Loading Conditions; 2022 July Amide SX Working Group Meeting 13 | Hall, G.B.; Campbell, E.L; Heller, F.D.; Risenhuber, M.A.; Burns, C.; Lumetta, G.J. | 2022
1 | CCCCC(CC)CN(CC(CC)CCCC)C(=O)C(C)C | Yes | DEHiBA | 1 | 0 | Exxsol D80 | 1 | U(VI) | 750 | HNO3 | 5 | 25 | 15 | 1 | 0.65434 | No |  | PNNL Report: Extraction of Uranium with DEHiBA Under High Loading Conditions; 2022 July Amide SX Working Group Meeting 13 | Hall, G.B.; Campbell, E.L; Heller, F.D.; Risenhuber, M.A.; Burns, C.; Lumetta, G.J. | 2022
1 | CCCCC(CC)CN(CC(CC)CCCC)C(=O)C(C)C | Yes | DEHiBA | 1 | 0 | Isopar M | 1 | U(VI) | 750 | HNO3 | 1 | 25 | 15 | 1 | 0.38301 | No |  | PNNL Report: Extraction of Uranium with DEHiBA Under High Loading Conditions; 2022 July Amide SX Working Group Meeting 13 | Hall, G.B.; Campbell, E.L; Heller, F.D.; Risenhuber, M.A.; Burns, C.; Lumetta, G.J. | 2022
1 | CCCCC(CC)CN(CC(CC)CCCC)C(=O)C(C)C | Yes | DEHiBA | 1 | 0 | Isopar M | 1 | U(VI) | 750 | HNO3 | 3 | 25 | 15 | 1 | 0.72586 | No |  | PNNL Report: Extraction of Uranium with DEHiBA Under High Loading Conditions; 2022 July Amide SX Working Group Meeting 13 | Hall, G.B.; Campbell, E.L; Heller, F.D.; Risenhuber, M.A.; Burns, C.; Lumetta, G.J. | 2022
1 | CCCCC(CC)CN(CC(CC)CCCC)C(=O)C(C)C | Yes | DEHiBA | 1 | 0 | Isopar M | 1 | U(VI) | 750 | HNO3 | 5 | 25 | 15 | 1 | 0.68961 | No |  | PNNL Report: Extraction of Uranium with DEHiBA Under High Loading Conditions; 2022 July Amide SX Working Group Meeting 13 | Hall, G.B.; Campbell, E.L; Heller, F.D.; Risenhuber, M.A.; Burns, C.; Lumetta, G.J. | 2022
1 | CCCCC(CC)CN(CC(CC)CCCC)C(=O)CCC | No | DEHBA | 1 | 0 | n-dodecane | 1 | Am(VI) | 0.01 | HNO3 | 2 | 23 | 0.167 | 1 | 0.027513 | No |  | Hexavelent Actinide Extraction Using N,N-Dialkyl Amides | McCann, K.; Mincher, B.J.; Schmitt, N.C.; Braley, J.C. | 2017 | https://doi.org/10.1021/acs.iecr.7b01181
1 | CCCCC(CC)CN(CC(CC)CCCC)C(=O)CCC | No | DEHBA | 1 | 0 | n-dodecane | 1 | Am(VI) | 0.01 | HNO3 | 4 | 23 | 0.167 | 1 | 0.7354 | No |  | Hexavelent Actinide Extraction Using N,N-Dialkyl Amides | McCann, K.; Mincher, B.J.; Schmitt, N.C.; Braley, J.C. | 2017 | https://doi.org/10.1021/acs.iecr.7b01181
1 | CCCCC(CC)CN(CC(CC)CCCC)C(=O)CCC | No | DEHBA | 1 | 0 | n-dodecane | 1 | Am(VI) | 0.01 | HNO3 | 6 | 23 | 0.167 | 1 | 4.6166 | No |  | Hexavelent Actinide Extraction Using N,N-Dialkyl Amides | McCann, K.; Mincher, B.J.; Schmitt, N.C.; Braley, J.C. | 2017 | https://doi.org/10.1021/acs.iecr.7b01181
1 | CCCCC(CC)CN(CC(CC)CCCC)C(=O)CCC | No | DEHBA | 1 | 0 | n-dodecane | 1 | Am(VI) | 0.01 | HNO3 | 7 | 23 | 0.167 | 1 | 5.464 | No |  | Hexavelent Actinide Extraction Using N,N-Dialkyl Amides | McCann, K.; Mincher, B.J.; Schmitt, N.C.; Braley, J.C. | 2017 | https://doi.org/10.1021/acs.iecr.7b01181
1 | CCCCC(CC)CN(CC(CC)CCCC)C(=O)C(C)C | Yes | DEHiBA | 1 | 0 | n-dodecane | 1 | Am(VI) | 0.01 | HNO3 | 2 | 23 | 0.167 | 1 | 0.0091349 | No |  | Hexavelent Actinide Extraction Using N,N-Dialkyl Amides | McCann, K.; Mincher, B.J.; Schmitt, N.C.; Braley, J.C. | 2017 | https://doi.org/10.1021/acs.iecr.7b01181
1 | CCCCC(CC)CN(CC(CC)CCCC)C(=O)C(C)C | Yes | DEHiBA | 1 | 0 | n-dodecane | 1 | Am(VI) | 0.01 | HNO3 | 3 | 23 | 0.167 | 1 | 0.13864 | No |  | Hexavelent Actinide Extraction Using N,N-Dialkyl Amides | McCann, K.; Mincher, B.J.; Schmitt, N.C.; Braley, J.C. | 2017 | https://doi.org/10.1021/acs.iecr.7b01181
1 | CCCCC(CC)CN(CC(CC)CCCC)C(=O)C(C)C | Yes | DEHiBA | 1 | 0 | n-dodecane | 1 | Am(VI) | 0.01 | HNO3 | 4 | 23 | 0.167 | 1 | 0.41302 | No |  | Hexavelent Actinide Extraction Using N,N-Dialkyl Amides | McCann, K.; Mincher, B.J.; Schmitt, N.C.; Braley, J.C. | 2017 | https://doi.org/10.1021/acs.iecr.7b01181
1 | CCCCC(CC)CN(CC(CC)CCCC)C(=O)C(C)C | Yes | DEHiBA | 1 | 0 | n-dodecane | 1 | Am(VI) | 0.01 | HNO3 | 5 | 23 | 0.167 | 1 | 1.0282 | No |  | Hexavelent Actinide Extraction Using N,N-Dialkyl Amides | McCann, K.; Mincher, B.J.; Schmitt, N.C.; Braley, J.C. | 2017 | https://doi.org/10.1021/acs.iecr.7b01181
1 | CCCCC(CC)CN(CC(CC)CCCC)C(=O)C(C)C | Yes | DEHiBA | 1 | 0 | n-dodecane | 1 | Am(VI) | 0.01 | HNO3 | 6 | 23 | 0.167 | 1 | 1.9061 | No |  | Hexavelent Actinide Extraction Using N,N-Dialkyl Amides | McCann, K.; Mincher, B.J.; Schmitt, N.C.; Braley, J.C. | 2017 | https://doi.org/10.1021/acs.iecr.7b01181
1 | CCCCC(CC)CN(CC(CC)CCCC)C(=O)C(C)C | Yes | DEHiBA | 1 | 0 | n-dodecane | 1 | Am(VI) | 0.01 | HNO3 | 7 | 23 | 0.167 | 1 | 2.0101 | No |  | Hexavelent Actinide Extraction Using N,N-Dialkyl Amides | McCann, K.; Mincher, B.J.; Schmitt, N.C.; Braley, J.C. | 2017 | https://doi.org/10.1021/acs.iecr.7b01181
1 | CCCCCCCC(=O)N(CCCCCC)CCCCCC | No | DHOA | 1 | 0 | n-dodecane | 1 | Am(VI) | 0.01 | HNO3 | 2 | 23 | 0.167 | 1 | 0.059377 | No |  | Hexavelent Actinide Extraction Using N,N-Dialkyl Amides | McCann, K.; Mincher, B.J.; Schmitt, N.C.; Braley, J.C. | 2017 | https://doi.org/10.1021/acs.iecr.7b01181
1 | CCCCCCCC(=O)N(CCCCCC)CCCCCC | No | DHOA | 1 | 0 | n-dodecane | 1 | Am(VI) | 0.01 | HNO3 | 3 | 23 | 0.167 | 1 | 0.2063 | No |  | Hexavelent Actinide Extraction Using N,N-Dialkyl Amides | McCann, K.; Mincher, B.J.; Schmitt, N.C.; Braley, J.C. | 2017 | https://doi.org/10.1021/acs.iecr.7b01181
1 | CCCCCCCC(=O)N(CCCCCC)CCCCCC | No | DHOA | 1 | 0 | n-dodecane | 1 | Am(VI) | 0.01 | HNO3 | 4 | 23 | 0.167 | 1 | 0.65526 | No |  | Hexavelent Actinide Extraction Using N,N-Dialkyl Amides | McCann, K.; Mincher, B.J.; Schmitt, N.C.; Braley, J.C. | 2017 | https://doi.org/10.1021/acs.iecr.7b01181
1 | CCCCCCCC(=O)N(CCCCCC)CCCCCC | No | DHOA | 1 | 0 | n-dodecane | 1 | Am(VI) | 0.01 | HNO3 | 5 | 23 | 0.167 | 1 | 1.53 | No |  | Hexavelent Actinide Extraction Using N,N-Dialkyl Amides | McCann, K.; Mincher, B.J.; Schmitt, N.C.; Braley, J.C. | 2017 | https://doi.org/10.1021/acs.iecr.7b01181
1 | CCCCCCCC(=O)N(CCCCCC)CCCCCC | No | DHOA | 1 | 0 | n-dodecane | 1 | Am(VI) | 0.01 | HNO3 | 6 | 23 | 0.167 | 1 | 2.3102 | No |  | Hexavelent Actinide Extraction Using N,N-Dialkyl Amides | McCann, K.; Mincher, B.J.; Schmitt, N.C.; Braley, J.C. | 2017 | https://doi.org/10.1021/acs.iecr.7b01181
1 | CCCCCCCC(=O)N(CCCCCC)CCCCCC | No | DHOA | 1 | 0 | n-dodecane | 1 | Am(VI) | 0.01 | HNO3 | 7 | 23 | 0.167 | 1 | 2.036 | No |  | Hexavelent Actinide Extraction Using N,N-Dialkyl Amides | McCann, K.; Mincher, B.J.; Schmitt, N.C.; Braley, J.C. | 2017 | https://doi.org/10.1021/acs.iecr.7b01181
1 | CCCCC(CC)CN(CC(CC)CCCC)C(=O)CCC | No | DEHBA | 1 | 0 | n-dodecane | 1 | Am(III) | 0.01 | HNO3 | 3 | 23 | 0.167 | 1 | 0.00099597 | No |  | Hexavelent Actinide Extraction Using N,N-Dialkyl Amides | McCann, K.; Mincher, B.J.; Schmitt, N.C.; Braley, J.C. | 2017 | https://doi.org/10.1021/acs.iecr.7b01181
1 | CCCCC(CC)CN(CC(CC)CCCC)C(=O)CCC | No | DEHBA | 1 | 0 | n-dodecane | 1 | Am(III) | 0.01 | HNO3 | 5 | 23 | 0.167 | 1 | 0.0020234 | No |  | Hexavelent Actinide Extraction Using N,N-Dialkyl Amides | McCann, K.; Mincher, B.J.; Schmitt, N.C.; Braley, J.C. | 2017 | https://doi.org/10.1021/acs.iecr.7b01181
1 | CCCCC(CC)CN(CC(CC)CCCC)C(=O)CCC | No | DEHBA | 1 | 0 | n-dodecane | 1 | Am(III) | 0.01 | HNO3 | 6 | 23 | 0.167 | 1 | 0.0010015 | No |  | Hexavelent Actinide Extraction Using N,N-Dialkyl Amides | McCann, K.; Mincher, B.J.; Schmitt, N.C.; Braley, J.C. | 2017 | https://doi.org/10.1021/acs.iecr.7b01181
1 | CCCCC(CC)CN(CC(CC)CCCC)C(=O)CCC | No | DEHBA | 1 | 0 | n-dodecane | 1 | Am(III) | 0.01 | HNO3 | 6.5 | 23 | 0.167 | 1 | 0.0030191 | No |  | Hexavelent Actinide Extraction Using N,N-Dialkyl Amides | McCann, K.; Mincher, B.J.; Schmitt, N.C.; Braley, J.C. | 2017 | https://doi.org/10.1021/acs.iecr.7b01181
1 | CCCCC(CC)CN(CC(CC)CCCC)C(=O)CCC | No | DEHBA | 1 | 0 | n-dodecane | 1 | Am(III) | 0.01 | HNO3 | 7 | 23 | 0.167 | 1 | 0.0030218 | No |  | Hexavelent Actinide Extraction Using N,N-Dialkyl Amides | McCann, K.; Mincher, B.J.; Schmitt, N.C.; Braley, J.C. | 2017 | https://doi.org/10.1021/acs.iecr.7b01181
1 | CCCCC(CC)CN(CC(CC)CCCC)C(=O)CCC | No | DEHBA | 1 | 0 | n-dodecane | 1 | Am(III) | 0.01 | HNO3 | 8 | 23 | 0.167 | 1 | 0.0020086 | No |  | Hexavelent Actinide Extraction Using N,N-Dialkyl Amides | McCann, K.; Mincher, B.J.; Schmitt, N.C.; Braley, J.C. | 2017 | https://doi.org/10.1021/acs.iecr.7b01181
1 | CCCCC(CC)CN(CC(CC)CCCC)C(=O)CCC | No | DEHBA | 1 | 0 | n-dodecane | 1 | Am(VI) | 0.01 | HNO3 | 6.5 | 23 | 0.13423 | 1 | 7.5578 | No |  | Hexavelent Actinide Extraction Using N,N-Dialkyl Amides | McCann, K.; Mincher, B.J.; Schmitt, N.C.; Braley, J.C. | 2017 | https://doi.org/10.1021/acs.iecr.7b01181
1 | CCCCC(CC)CN(CC(CC)CCCC)C(=O)CCC | No | DEHBA | 1 | 0 | n-dodecane | 1 | Am(VI) | 0.01 | HNO3 | 6.5 | 23 | 0.20063 | 1 | 8.0217 | No |  | Hexavelent Actinide Extraction Using N,N-Dialkyl Amides | McCann, K.; Mincher, B.J.; Schmitt, N.C.; Braley, J.C. | 2017 | https://doi.org/10.1021/acs.iecr.7b01181
1 | CCCCC(CC)CN(CC(CC)CCCC)C(=O)CCC | No | DEHBA | 1 | 0 | n-dodecane | 1 | Am(VI) | 0.01 | HNO3 | 6.5 | 23 | 0.25061 | 1 | 7.9267 | No |  | Hexavelent Actinide Extraction Using N,N-Dialkyl Amides | McCann, K.; Mincher, B.J.; Schmitt, N.C.; Braley, J.C. | 2017 | https://doi.org/10.1021/acs.iecr.7b01181
1 | CCCCC(CC)CN(CC(CC)CCCC)C(=O)CCC | No | DEHBA | 1 | 0 | n-dodecane | 1 | Am(VI) | 0.01 | HNO3 | 6.5 | 23 | 0.33344 | 1 | 7.3798 | No |  | Hexavelent Actinide Extraction Using N,N-Dialkyl Amides | McCann, K.; Mincher, B.J.; Schmitt, N.C.; Braley, J.C. | 2017 | https://doi.org/10.1021/acs.iecr.7b01181
1 | CCCCC(CC)CN(CC(CC)CCCC)C(=O)CCC | No | DEHBA | 1 | 0 | n-dodecane | 1 | Am(VI) | 0.01 | HNO3 | 6.5 | 23 | 0.50051 | 1 | 7.4018 | No |  | Hexavelent Actinide Extraction Using N,N-Dialkyl Amides | McCann, K.; Mincher, B.J.; Schmitt, N.C.; Braley, J.C. | 2017 | https://doi.org/10.1021/acs.iecr.7b01181
1 | CCCCC(CC)CN(CC(CC)CCCC)C(=O)CCC | No | DEHBA | 1 | 0 | n-dodecane | 1 | Am(VI) | 0.01 | HNO3 | 6.5 | 23 | 0.75041 | 1 | 6.0267 | No |  | Hexavelent Actinide Extraction Using N,N-Dialkyl Amides | McCann, K.; Mincher, B.J.; Schmitt, N.C.; Braley, J.C. | 2017 | https://doi.org/10.1021/acs.iecr.7b01181
1 | CCCCC(CC)CN(CC(CC)CCCC)C(=O)C(C)C | Yes | DEHiBA | 1 | 0 | n-dodecane | 4 | U(VI), Np(VI), Pu(VI), Am(VI) | 0.030, 0.002, 0.020, 0.010 | HNO3 | 4 | 23 | 0.167 | 1 | 3.259, 2.599, 0.843, 0.519 | No |  | Hexavelent Actinide Extraction Using N,N-Dialkyl Amides | McCann, K.; Mincher, B.J.; Schmitt, N.C.; Braley, J.C. | 2017 | https://doi.org/10.1021/acs.iecr.7b01181
1 | CCCCC(CC)CN(CC(CC)CCCC)C(=O)C(C)C | Yes | DEHiBA | 1 | 0 | n-dodecane | 4 | U(VI), Np(VI), Pu(VI), Am(VI) | 0.030, 0.002, 0.020, 0.010 | HNO3 | 5 | 23 | 0.167 | 1 | 3.259, 2.599, 0.843, 0.519 | No |  | Hexavelent Actinide Extraction Using N,N-Dialkyl Amides | McCann, K.; Mincher, B.J.; Schmitt, N.C.; Braley, J.C. | 2017 | https://doi.org/10.1021/acs.iecr.7b01181
1 | CCCCC(CC)CN(CC(CC)CCCC)C(=O)C(C)C | Yes | DEHiBA | 1 | 0 | n-dodecane | 4 | U(VI), Np(VI), Pu(VI), Am(VI) | 0.030, 0.002, 0.020, 0.010 | HNO3 | 6 | 23 | 0.167 | 1 | 3.259, 2.599, 0.843, 0.519 | No |  | Hexavelent Actinide Extraction Using N,N-Dialkyl Amides | McCann, K.; Mincher, B.J.; Schmitt, N.C.; Braley, J.C. | 2017 | https://doi.org/10.1021/acs.iecr.7b01181
1 | CCCCC(CC)CN(CC(CC)CCCC)C(=O)C(C)C | Yes | DEHiBA | 1 | 0 | n-dodecane | 4 | U(VI), Np(VI), Pu(VI), Am(VI) | 0.030, 0.002, 0.020, 0.010 | HNO3 | 7 | 23 | 0.167 | 1 | 3.259, 2.599, 0.843, 0.519 | No |  | Hexavelent Actinide Extraction Using N,N-Dialkyl Amides | McCann, K.; Mincher, B.J.; Schmitt, N.C.; Braley, J.C. | 2017 | https://doi.org/10.1021/acs.iecr.7b01181
1 | CCCCC(CC)CN(CC(CC)CCCC)C(=O)CCC | No | DEHBA | 0.1 | 0 | n-dodecane | 1 | U(VI) | 0.03 | HNO3 | 6.5 | 23 | 0.167 | 1 | 0.076887 | No |  | Hexavelent Actinide Extraction Using N,N-Dialkyl Amides | McCann, K.; Mincher, B.J.; Schmitt, N.C.; Braley, J.C. | 2017 | https://doi.org/10.1021/acs.iecr.7b01181
1 | CCCCC(CC)CN(CC(CC)CCCC)C(=O)CCC | No | DEHBA | 0.2 | 0 | n-dodecane | 1 | U(VI) | 0.03 | HNO3 | 6.5 | 23 | 0.167 | 1 | 0.17955 | No |  | Hexavelent Actinide Extraction Using N,N-Dialkyl Amides | McCann, K.; Mincher, B.J.; Schmitt, N.C.; Braley, J.C. | 2017 | https://doi.org/10.1021/acs.iecr.7b01181
1 | CCCCC(CC)CN(CC(CC)CCCC)C(=O)CCC | No | DEHBA | 0.3 | 0 | n-dodecane | 1 | U(VI) | 0.03 | HNO3 | 6.5 | 23 | 0.167 | 1 | 0.38279 | No |  | Hexavelent Actinide Extraction Using N,N-Dialkyl Amides | McCann, K.; Mincher, B.J.; Schmitt, N.C.; Braley, J.C. | 2017 | https://doi.org/10.1021/acs.iecr.7b01181
1 | CCCCC(CC)CN(CC(CC)CCCC)C(=O)CCC | No | DEHBA | 0.4 | 0 | n-dodecane | 1 | U(VI) | 0.03 | HNO3 | 6.5 | 23 | 0.167 | 1 | 0.52843 | No |  | Hexavelent Actinide Extraction Using N,N-Dialkyl Amides | McCann, K.; Mincher, B.J.; Schmitt, N.C.; Braley, J.C. | 2017 | https://doi.org/10.1021/acs.iecr.7b01181
1 | CCCCC(CC)CN(CC(CC)CCCC)C(=O)CCC | No | DEHBA | 0.5 | 0 | n-dodecane | 1 | U(VI) | 0.03 | HNO3 | 6.5 | 23 | 0.167 | 1 | 0.73978 | No |  | Hexavelent Actinide Extraction Using N,N-Dialkyl Amides | McCann, K.; Mincher, B.J.; Schmitt, N.C.; Braley, J.C. | 2017 | https://doi.org/10.1021/acs.iecr.7b01181
1 | CCCCC(CC)CN(CC(CC)CCCC)C(=O)CCC | No | DEHBA | 0.1 | 0 | n-dodecane | 1 | Np(VI) | 0.002 | HNO3 | 6.5 | 23 | 0.167 | 1 | 0.037091 | No |  | Hexavelent Actinide Extraction Using N,N-Dialkyl Amides | McCann, K.; Mincher, B.J.; Schmitt, N.C.; Braley, J.C. | 2017 | https://doi.org/10.1021/acs.iecr.7b01181
1 | CCCCC(CC)CN(CC(CC)CCCC)C(=O)CCC | No | DEHBA | 0.2 | 0 | n-dodecane | 1 | Np(VI) | 0.002 | HNO3 | 6.5 | 23 | 0.167 | 1 | 0.10106 | No |  | Hexavelent Actinide Extraction Using N,N-Dialkyl Amides | McCann, K.; Mincher, B.J.; Schmitt, N.C.; Braley, J.C. | 2017 | https://doi.org/10.1021/acs.iecr.7b01181
1 | CCCCC(CC)CN(CC(CC)CCCC)C(=O)CCC | No | DEHBA | 0.3 | 0 | n-dodecane | 1 | Np(VI) | 0.002 | HNO3 | 6.5 | 23 | 0.167 | 1 | 0.22787 | No |  | Hexavelent Actinide Extraction Using N,N-Dialkyl Amides | McCann, K.; Mincher, B.J.; Schmitt, N.C.; Braley, J.C. | 2017 | https://doi.org/10.1021/acs.iecr.7b01181
1 | CCCCC(CC)CN(CC(CC)CCCC)C(=O)CCC | No | DEHBA | 0.4 | 0 | n-dodecane | 1 | Np(VI) | 0.002 | HNO3 | 6.5 | 23 | 0.167 | 1 | 0.33979 | No |  | Hexavelent Actinide Extraction Using N,N-Dialkyl Amides | McCann, K.; Mincher, B.J.; Schmitt, N.C.; Braley, J.C. | 2017 | https://doi.org/10.1021/acs.iecr.7b01181
1 | CCCCC(CC)CN(CC(CC)CCCC)C(=O)CCC | No | DEHBA | 0.5 | 0 | n-dodecane | 1 | Np(VI) | 0.002 | HNO3 | 6.5 | 23 | 0.167 | 1 | 0.52843 | No |  | Hexavelent Actinide Extraction Using N,N-Dialkyl Amides | McCann, K.; Mincher, B.J.; Schmitt, N.C.; Braley, J.C. | 2017 | https://doi.org/10.1021/acs.iecr.7b01181
1 | CCCCC(CC)CN(CC(CC)CCCC)C(=O)CCC | No | DEHBA | 0.1 | 0 | n-dodecane | 1 | Pu(VI) | 0.02 | HNO3 | 6.5 | 23 | 0.167 | 1 | 0.0074501 | No |  | Hexavelent Actinide Extraction Using N,N-Dialkyl Amides | McCann, K.; Mincher, B.J.; Schmitt, N.C.; Braley, J.C. | 2017 | https://doi.org/10.1021/acs.iecr.7b01181
1 | CCCCC(CC)CN(CC(CC)CCCC)C(=O)CCC | No | DEHBA | 0.2 | 0 | n-dodecane | 1 | Pu(VI) | 0.02 | HNO3 | 6.5 | 23 | 0.167 | 1 | 0.02208 | No |  | Hexavelent Actinide Extraction Using N,N-Dialkyl Amides | McCann, K.; Mincher, B.J.; Schmitt, N.C.; Braley, J.C. | 2017 | https://doi.org/10.1021/acs.iecr.7b01181
1 | CCCCC(CC)CN(CC(CC)CCCC)C(=O)CCC | No | DEHBA | 0.3 | 0 | n-dodecane | 1 | Pu(VI) | 0.02 | HNO3 | 6.5 | 23 | 0.167 | 1 | 0.053402 | No |  | Hexavelent Actinide Extraction Using N,N-Dialkyl Amides | McCann, K.; Mincher, B.J.; Schmitt, N.C.; Braley, J.C. | 2017 | https://doi.org/10.1021/acs.iecr.7b01181
1 | CCCCC(CC)CN(CC(CC)CCCC)C(=O)CCC | No | DEHBA | 0.4 | 0 | n-dodecane | 1 | Pu(VI) | 0.02 | HNO3 | 6.5 | 23 | 0.167 | 1 | 0.08784 | No |  | Hexavelent Actinide Extraction Using N,N-Dialkyl Amides | McCann, K.; Mincher, B.J.; Schmitt, N.C.; Braley, J.C. | 2017 | https://doi.org/10.1021/acs.iecr.7b01181
1 | CCCCC(CC)CN(CC(CC)CCCC)C(=O)CCC | No | DEHBA | 0.5 | 0 | n-dodecane | 1 | Pu(VI) | 0.02 | HNO3 | 6.5 | 23 | 0.167 | 1 | 0.15069 | No |  | Hexavelent Actinide Extraction Using N,N-Dialkyl Amides | McCann, K.; Mincher, B.J.; Schmitt, N.C.; Braley, J.C. | 2017 | https://doi.org/10.1021/acs.iecr.7b01181
1 | CCCCC(CC)CN(CC(CC)CCCC)C(=O)CCC | No | DEHBA | 0.1 | 0 | n-dodecane | 1 | Am(VI) | 0.01 | HNO3 | 6.5 | 23 | 0.167 | 1 | 0.0058293 | No |  | Hexavelent Actinide Extraction Using N,N-Dialkyl Amides | McCann, K.; Mincher, B.J.; Schmitt, N.C.; Braley, J.C. | 2017 | https://doi.org/10.1021/acs.iecr.7b01181
1 | CCCCC(CC)CN(CC(CC)CCCC)C(=O)CCC | No | DEHBA | 0.2 | 0 | n-dodecane | 1 | Am(VI) | 0.01 | HNO3 | 6.5 | 23 | 0.167 | 1 | 0.017036 | No |  | Hexavelent Actinide Extraction Using N,N-Dialkyl Amides | McCann, K.; Mincher, B.J.; Schmitt, N.C.; Braley, J.C. | 2017 | https://doi.org/10.1021/acs.iecr.7b01181
1 | CCCCC(CC)CN(CC(CC)CCCC)C(=O)CCC | No | DEHBA | 0.3 | 0 | n-dodecane | 1 | Am(VI) | 0.01 | HNO3 | 6.5 | 23 | 0.167 | 1 | 0.042672 | No |  | Hexavelent Actinide Extraction Using N,N-Dialkyl Amides | McCann, K.; Mincher, B.J.; Schmitt, N.C.; Braley, J.C. | 2017 | https://doi.org/10.1021/acs.iecr.7b01181
1 | CCCCC(CC)CN(CC(CC)CCCC)C(=O)CCC | No | DEHBA | 0.4 | 0 | n-dodecane | 1 | Am(VI) | 0.01 | HNO3 | 6.5 | 23 | 0.167 | 1 | 0.075287 | No |  | Hexavelent Actinide Extraction Using N,N-Dialkyl Amides | McCann, K.; Mincher, B.J.; Schmitt, N.C.; Braley, J.C. | 2017 | https://doi.org/10.1021/acs.iecr.7b01181
1 | CCCCC(CC)CN(CC(CC)CCCC)C(=O)CCC | No | DEHBA | 0.5 | 0 | n-dodecane | 1 | Am(VI) | 0.01 | HNO3 | 6.5 | 23 | 0.167 | 1 | 0.12825 | No |  | Hexavelent Actinide Extraction Using N,N-Dialkyl Amides | McCann, K.; Mincher, B.J.; Schmitt, N.C.; Braley, J.C. | 2017 | https://doi.org/10.1021/acs.iecr.7b01181
1 | CCCCC(CC)CN(CC(CC)CCCC)C(=O)CCC | No | DEHBA | 0.806 | 0 | FS-13 | 1 | U(VI) | 0.1 | HNO3 | 0.01 | 25 | 60 | 1 | 0.35814 | No |  | A comparison on the use of DEHBA or TBP as extracting agent for tetra- and hexavalent actinides in the CHALMEX Process | Authen, T.L.; Tekikachew, B.E.; Foreman, M.R.S.J; Wilden, A.; Ekberg, C. | 2022 | https://doi.org/10.1007/s10967-022-08481-0
1 | CCCCC(CC)CN(CC(CC)CCCC)C(=O)CCC | No | DEHBA | 0.806 | 0 | FS-13 | 1 | U(VI) | 0.1 | HNO3 | 0.1 | 25 | 60 | 1 | 1.2382 | No |  | A comparison on the use of DEHBA or TBP as extracting agent for tetra- and hexavalent actinides in the CHALMEX Process | Authen, T.L.; Tekikachew, B.E.; Foreman, M.R.S.J; Wilden, A.; Ekberg, C. | 2022 | https://doi.org/10.1007/s10967-022-08481-0
1 | CCCCC(CC)CN(CC(CC)CCCC)C(=O)CCC | No | DEHBA | 0.806 | 0 | FS-13 | 1 | U(VI) | 0.1 | HNO3 | 0.5 | 25 | 60 | 1 | 2.04 | No |  | A comparison on the use of DEHBA or TBP as extracting agent for tetra- and hexavalent actinides in the CHALMEX Process | Authen, T.L.; Tekikachew, B.E.; Foreman, M.R.S.J; Wilden, A.; Ekberg, C. | 2022 | https://doi.org/10.1007/s10967-022-08481-0
1 | CCCCC(CC)CN(CC(CC)CCCC)C(=O)CCC | No | DEHBA | 0.806 | 0 | FS-13 | 1 | U(VI) | 0.1 | HNO3 | 1 | 25 | 60 | 1 | 2.9653 | No |  | A comparison on the use of DEHBA or TBP as extracting agent for tetra- and hexavalent actinides in the CHALMEX Process | Authen, T.L.; Tekikachew, B.E.; Foreman, M.R.S.J; Wilden, A.; Ekberg, C. | 2022 | https://doi.org/10.1007/s10967-022-08481-0
1 | CCCCC(CC)CN(CC(CC)CCCC)C(=O)CCC | No | DEHBA | 0.806 | 0 | FS-13 | 1 | U(VI) | 0.1 | HNO3 | 2 | 25 | 60 | 1 | 5.9203 | No |  | A comparison on the use of DEHBA or TBP as extracting agent for tetra- and hexavalent actinides in the CHALMEX Process | Authen, T.L.; Tekikachew, B.E.; Foreman, M.R.S.J; Wilden, A.; Ekberg, C. | 2022 | https://doi.org/10.1007/s10967-022-08481-0
1 | CCCCC(CC)CN(CC(CC)CCCC)C(=O)CCC | No | DEHBA | 0.806 | 0 | FS-13 | 1 | U(VI) | 0.1 | HNO3 | 3 | 25 | 60 | 1 | 7.9842 | No |  | A comparison on the use of DEHBA or TBP as extracting agent for tetra- and hexavalent actinides in the CHALMEX Process | Authen, T.L.; Tekikachew, B.E.; Foreman, M.R.S.J; Wilden, A.; Ekberg, C. | 2022 | https://doi.org/10.1007/s10967-022-08481-0
1 | CCCCC(CC)CN(CC(CC)CCCC)C(=O)CCC | No | DEHBA | 0.806 | 0 | FS-13 | 1 | U(VI) | 0.1 | HNO3 | 4 | 25 | 60 | 1 | 9.4475 | No |  | A comparison on the use of DEHBA or TBP as extracting agent for tetra- and hexavalent actinides in the CHALMEX Process | Authen, T.L.; Tekikachew, B.E.; Foreman, M.R.S.J; Wilden, A.; Ekberg, C. | 2022 | https://doi.org/10.1007/s10967-022-08481-0
1 | CCCCC(CC)CN(CC(CC)CCCC)C(=O)CCC | No | DEHBA | 0.806 | 0 | FS-13 | 1 | Pu(IV) | 0.002 | HNO3 | 0.01 | 25 | 60 | 1 | 0.074177 | No |  | A comparison on the use of DEHBA or TBP as extracting agent for tetra- and hexavalent actinides in the CHALMEX Process | Authen, T.L.; Tekikachew, B.E.; Foreman, M.R.S.J; Wilden, A.; Ekberg, C. | 2022 | https://doi.org/10.1007/s10967-022-08481-0
1 | CCCCC(CC)CN(CC(CC)CCCC)C(=O)CCC | No | DEHBA | 0.806 | 0 | FS-13 | 1 | Pu(IV) | 0.002 | HNO3 | 0.1 | 25 | 60 | 1 | 0.060909 | No |  | A comparison on the use of DEHBA or TBP as extracting agent for tetra- and hexavalent actinides in the CHALMEX Process | Authen, T.L.; Tekikachew, B.E.; Foreman, M.R.S.J; Wilden, A.; Ekberg, C. | 2022 | https://doi.org/10.1007/s10967-022-08481-0
1 | CCCCC(CC)CN(CC(CC)CCCC)C(=O)CCC | No | DEHBA | 0.806 | 0 | FS-13 | 1 | Pu(IV) | 0.002 | HNO3 | 0.5 | 25 | 60 | 1 | 1.8352 | No |  | A comparison on the use of DEHBA or TBP as extracting agent for tetra- and hexavalent actinides in the CHALMEX Process | Authen, T.L.; Tekikachew, B.E.; Foreman, M.R.S.J; Wilden, A.; Ekberg, C. | 2022 | https://doi.org/10.1007/s10967-022-08481-0
1 | CCCCC(CC)CN(CC(CC)CCCC)C(=O)CCC | No | DEHBA | 0.806 | 0 | FS-13 | 1 | Pu(IV) | 0.002 | HNO3 | 1 | 25 | 60 | 1 | 3.5298 | No |  | A comparison on the use of DEHBA or TBP as extracting agent for tetra- and hexavalent actinides in the CHALMEX Process | Authen, T.L.; Tekikachew, B.E.; Foreman, M.R.S.J; Wilden, A.; Ekberg, C. | 2022 | https://doi.org/10.1007/s10967-022-08481-0
1 | CCCCC(CC)CN(CC(CC)CCCC)C(=O)CCC | No | DEHBA | 0.806 | 0 | FS-13 | 1 | Pu(IV) | 0.002 | HNO3 | 2 | 25 | 60 | 1 | 8.7622 | No |  | A comparison on the use of DEHBA or TBP as extracting agent for tetra- and hexavalent actinides in the CHALMEX Process | Authen, T.L.; Tekikachew, B.E.; Foreman, M.R.S.J; Wilden, A.; Ekberg, C. | 2022 | https://doi.org/10.1007/s10967-022-08481-0
1 | CCCCC(CC)CN(CC(CC)CCCC)C(=O)CCC | No | DEHBA | 0.806 | 0 | FS-13 | 1 | Pu(IV) | 0.002 | HNO3 | 3 | 25 | 60 | 1 | 11.035 | No |  | A comparison on the use of DEHBA or TBP as extracting agent for tetra- and hexavalent actinides in the CHALMEX Process | Authen, T.L.; Tekikachew, B.E.; Foreman, M.R.S.J; Wilden, A.; Ekberg, C. | 2022 | https://doi.org/10.1007/s10967-022-08481-0
1 | CCCCC(CC)CN(CC(CC)CCCC)C(=O)CCC | No | DEHBA | 0.806 | 0 | FS-13 | 1 | Pu(IV) | 0.002 | HNO3 | 4 | 25 | 60 | 1 | 11.5293 | No |  | A comparison on the use of DEHBA or TBP as extracting agent for tetra- and hexavalent actinides in the CHALMEX Process | Authen, T.L.; Tekikachew, B.E.; Foreman, M.R.S.J; Wilden, A.; Ekberg, C. | 2022 | https://doi.org/10.1007/s10967-022-08481-0
1 | CCCCC(CC)CN(CC(CC)CCCC)C(=O)CCC | No | DEHBA | 0.26866 | 0 | FS-13 | 1 | U(VI) | 0.1 | HNO3 | 4 | 25 | 60 | 1 | 4.8716 | No | I don't know if I fully trust the reported values here for the changing ligand concentrations. The distribution coefficients for U(VI) at 0.806 M ligand better match what is reported in the table (Table 2) for Pu(IV) distribution coefficients. And vice versa here for the graphed Pu(IV) numbers... | A comparison on the use of DEHBA or TBP as extracting agent for tetra- and hexavalent actinides in the CHALMEX Process | Authen, T.L.; Tekikachew, B.E.; Foreman, M.R.S.J; Wilden, A.; Ekberg, C. | 2022 | https://doi.org/10.1007/s10967-022-08481-0
1 | CCCCC(CC)CN(CC(CC)CCCC)C(=O)CCC | No | DEHBA | 0.53731 | 0 | FS-13 | 1 | U(VI) | 0.1 | HNO3 | 4 | 25 | 60 | 1 | 10.3465 | No | I don't know if I fully trust the reported values here for the changing ligand concentrations. The distribution coefficients for U(VI) at 0.806 M ligand better match what is reported in the table (Table 2) for Pu(IV) distribution coefficients. And vice versa here for the graphed Pu(IV) numbers... | A comparison on the use of DEHBA or TBP as extracting agent for tetra- and hexavalent actinides in the CHALMEX Process | Authen, T.L.; Tekikachew, B.E.; Foreman, M.R.S.J; Wilden, A.; Ekberg, C. | 2022 | https://doi.org/10.1007/s10967-022-08481-0
1 | CCCCC(CC)CN(CC(CC)CCCC)C(=O)CCC | No | DEHBA | 0.80597 | 0 | FS-13 | 1 | U(VI) | 0.1 | HNO3 | 4 | 25 | 60 | 1 | 11.3734 | No | I don't know if I fully trust the reported values here for the changing ligand concentrations. The distribution coefficients for U(VI) at 0.806 M ligand better match what is reported in the table (Table 2) for Pu(IV) distribution coefficients. And vice versa here for the graphed Pu(IV) numbers... | A comparison on the use of DEHBA or TBP as extracting agent for tetra- and hexavalent actinides in the CHALMEX Process | Authen, T.L.; Tekikachew, B.E.; Foreman, M.R.S.J; Wilden, A.; Ekberg, C. | 2022 | https://doi.org/10.1007/s10967-022-08481-0
1 | CCCCC(CC)CN(CC(CC)CCCC)C(=O)CCC | No | DEHBA | 1.0746 | 0 | FS-13 | 1 | U(VI) | 0.1 | HNO3 | 4 | 25 | 60 | 1 | 17.0522 | No | I don't know if I fully trust the reported values here for the changing ligand concentrations. The distribution coefficients for U(VI) at 0.806 M ligand better match what is reported in the table (Table 2) for Pu(IV) distribution coefficients. And vice versa here for the graphed Pu(IV) numbers... | A comparison on the use of DEHBA or TBP as extracting agent for tetra- and hexavalent actinides in the CHALMEX Process | Authen, T.L.; Tekikachew, B.E.; Foreman, M.R.S.J; Wilden, A.; Ekberg, C. | 2022 | https://doi.org/10.1007/s10967-022-08481-0
1 | CCCCC(CC)CN(CC(CC)CCCC)C(=O)CCC | No | DEHBA | 1.3433 | 0 | FS-13 | 1 | U(VI) | 0.1 | HNO3 | 4 | 25 | 60 | 1 | 24.7102 | No | I don't know if I fully trust the reported values here for the changing ligand concentrations. The distribution coefficients for U(VI) at 0.806 M ligand better match what is reported in the table (Table 2) for Pu(IV) distribution coefficients. And vice versa here for the graphed Pu(IV) numbers... | A comparison on the use of DEHBA or TBP as extracting agent for tetra- and hexavalent actinides in the CHALMEX Process | Authen, T.L.; Tekikachew, B.E.; Foreman, M.R.S.J; Wilden, A.; Ekberg, C. | 2022 | https://doi.org/10.1007/s10967-022-08481-0
1 | CCCCC(CC)CN(CC(CC)CCCC)C(=O)CCC | No | DEHBA | 1.6119 | 0 | FS-13 | 1 | U(VI) | 0.1 | HNO3 | 4 | 25 | 60 | 1 | 27.5771 | No | I don't know if I fully trust the reported values here for the changing ligand concentrations. The distribution coefficients for U(VI) at 0.806 M ligand better match what is reported in the table (Table 2) for Pu(IV) distribution coefficients. And vice versa here for the graphed Pu(IV) numbers... | A comparison on the use of DEHBA or TBP as extracting agent for tetra- and hexavalent actinides in the CHALMEX Process | Authen, T.L.; Tekikachew, B.E.; Foreman, M.R.S.J; Wilden, A.; Ekberg, C. | 2022 | https://doi.org/10.1007/s10967-022-08481-0
1 | CCCCC(CC)CN(CC(CC)CCCC)C(=O)CCC | No | DEHBA | 0.26866 | 0 | FS-13 | 1 | Pu(IV) | 0.002 | HNO3 | 4 | 25 | 60 | 1 | 0.73968 | No | I don't know if I fully trust the reported values here for the changing ligand concentrations. The distribution coefficients for U(VI) at 0.806 M ligand better match what is reported in the table (Table 2) for Pu(IV) distribution coefficients. And vice versa here for the graphed Pu(IV) numbers... | A comparison on the use of DEHBA or TBP as extracting agent for tetra- and hexavalent actinides in the CHALMEX Process | Authen, T.L.; Tekikachew, B.E.; Foreman, M.R.S.J; Wilden, A.; Ekberg, C. | 2022 | https://doi.org/10.1007/s10967-022-08481-0
1 | CCCCC(CC)CN(CC(CC)CCCC)C(=O)CCC | No | DEHBA | 0.53731 | 0 | FS-13 | 1 | Pu(IV) | 0.002 | HNO3 | 4 | 25 | 60 | 1 | 3.9411 | No | I don't know if I fully trust the reported values here for the changing ligand concentrations. The distribution coefficients for U(VI) at 0.806 M ligand better match what is reported in the table (Table 2) for Pu(IV) distribution coefficients. And vice versa here for the graphed Pu(IV) numbers... | A comparison on the use of DEHBA or TBP as extracting agent for tetra- and hexavalent actinides in the CHALMEX Process | Authen, T.L.; Tekikachew, B.E.; Foreman, M.R.S.J; Wilden, A.; Ekberg, C. | 2022 | https://doi.org/10.1007/s10967-022-08481-0
1 | CCCCC(CC)CN(CC(CC)CCCC)C(=O)CCC | No | DEHBA | 0.80597 | 0 | FS-13 | 1 | Pu(IV) | 0.002 | HNO3 | 4 | 25 | 60 | 1 | 9.4124 | No | I don't know if I fully trust the reported values here for the changing ligand concentrations. The distribution coefficients for U(VI) at 0.806 M ligand better match what is reported in the table (Table 2) for Pu(IV) distribution coefficients. And vice versa here for the graphed Pu(IV) numbers... | A comparison on the use of DEHBA or TBP as extracting agent for tetra- and hexavalent actinides in the CHALMEX Process | Authen, T.L.; Tekikachew, B.E.; Foreman, M.R.S.J; Wilden, A.; Ekberg, C. | 2022 | https://doi.org/10.1007/s10967-022-08481-0
1 | CCCCC(CC)CN(CC(CC)CCCC)C(=O)CCC | No | DEHBA | 1.0746 | 0 | FS-13 | 1 | Pu(IV) | 0.002 | HNO3 | 4 | 25 | 60 | 1 | 12.1753 | No | I don't know if I fully trust the reported values here for the changing ligand concentrations. The distribution coefficients for U(VI) at 0.806 M ligand better match what is reported in the table (Table 2) for Pu(IV) distribution coefficients. And vice versa here for the graphed Pu(IV) numbers... | A comparison on the use of DEHBA or TBP as extracting agent for tetra- and hexavalent actinides in the CHALMEX Process | Authen, T.L.; Tekikachew, B.E.; Foreman, M.R.S.J; Wilden, A.; Ekberg, C. | 2022 | https://doi.org/10.1007/s10967-022-08481-0
1 | CCCCC(CC)CN(CC(CC)CCCC)C(=O)CCC | No | DEHBA | 1.3433 | 0 | FS-13 | 1 | Pu(IV) | 0.002 | HNO3 | 4 | 25 | 60 | 1 | 20.605 | No | I don't know if I fully trust the reported values here for the changing ligand concentrations. The distribution coefficients for U(VI) at 0.806 M ligand better match what is reported in the table (Table 2) for Pu(IV) distribution coefficients. And vice versa here for the graphed Pu(IV) numbers... | A comparison on the use of DEHBA or TBP as extracting agent for tetra- and hexavalent actinides in the CHALMEX Process | Authen, T.L.; Tekikachew, B.E.; Foreman, M.R.S.J; Wilden, A.; Ekberg, C. | 2022 | https://doi.org/10.1007/s10967-022-08481-0
1 | CCCCC(CC)CN(CC(CC)CCCC)C(=O)CCC | No | DEHBA | 1.6119 | 0 | FS-13 | 1 | Pu(IV) | 0.002 | HNO3 | 4 | 25 | 60 | 1 | 23.5238 | No | I don't know if I fully trust the reported values here for the changing ligand concentrations. The distribution coefficients for U(VI) at 0.806 M ligand better match what is reported in the table (Table 2) for Pu(IV) distribution coefficients. And vice versa here for the graphed Pu(IV) numbers... | A comparison on the use of DEHBA or TBP as extracting agent for tetra- and hexavalent actinides in the CHALMEX Process | Authen, T.L.; Tekikachew, B.E.; Foreman, M.R.S.J; Wilden, A.; Ekberg, C. | 2022 | https://doi.org/10.1007/s10967-022-08481-0
1 | CCCCC(CC)CN(CC(CC)CCCC)C(=O)CCC | No | DEHBA | 0.80597 | 5 | FS-13 | 1 | Pu(IV) | 0.002 | HNO3 | 4 | 25 | 60 | 1 | 27.2 | No |  | A comparison on the use of DEHBA or TBP as extracting agent for tetra- and hexavalent actinides in the CHALMEX Process | Authen, T.L.; Tekikachew, B.E.; Foreman, M.R.S.J; Wilden, A.; Ekberg, C. | 2022 | https://doi.org/10.1007/s10967-022-08481-0
1 | CCCCC(CC)CN(CC(CC)CCCC)C(=O)CCC | No | DEHBA | 0.80597 | 20 | FS-13 | 1 | Pu(IV) | 0.002 | HNO3 | 4 | 25 | 60 | 1 | 21.6 | No |  | A comparison on the use of DEHBA or TBP as extracting agent for tetra- and hexavalent actinides in the CHALMEX Process | Authen, T.L.; Tekikachew, B.E.; Foreman, M.R.S.J; Wilden, A.; Ekberg, C. | 2022 | https://doi.org/10.1007/s10967-022-08481-0
1 | CCCCC(CC)CN(CC(CC)CCCC)C(=O)CCC | No | DEHBA | 0.80597 | 75 | FS-13 | 1 | Pu(IV) | 0.002 | HNO3 | 4 | 25 | 60 | 1 | 19.9 | No |  | A comparison on the use of DEHBA or TBP as extracting agent for tetra- and hexavalent actinides in the CHALMEX Process | Authen, T.L.; Tekikachew, B.E.; Foreman, M.R.S.J; Wilden, A.; Ekberg, C. | 2022 | https://doi.org/10.1007/s10967-022-08481-0
1 | CCCCC(CC)CN(CC(CC)CCCC)C(=O)CCC | No | DEHBA | 0.80597 | 100 | FS-13 | 1 | Pu(IV) | 0.002 | HNO3 | 4 | 25 | 60 | 1 | 17.5 | No |  | A comparison on the use of DEHBA or TBP as extracting agent for tetra- and hexavalent actinides in the CHALMEX Process | Authen, T.L.; Tekikachew, B.E.; Foreman, M.R.S.J; Wilden, A.; Ekberg, C. | 2022 | https://doi.org/10.1007/s10967-022-08481-0
1 | CCCCC(CC)CN(CC(CC)CCCC)C(=O)CCC | No | DEHBA | 0.80597 | 250 | FS-13 | 1 | Pu(IV) | 0.002 | HNO3 | 4 | 25 | 60 | 1 | 17.7 | No |  | A comparison on the use of DEHBA or TBP as extracting agent for tetra- and hexavalent actinides in the CHALMEX Process | Authen, T.L.; Tekikachew, B.E.; Foreman, M.R.S.J; Wilden, A.; Ekberg, C. | 2022 | https://doi.org/10.1007/s10967-022-08481-0
1 | CCCCC(CC)CN(CC(CC)CCCC)C(=O)CCC | No | DEHBA | 0.80597 | 5 | FS-13 | 1 | U(VI) | 0.1 | HNO3 | 4 | 25 | 60 | 1 | 13.8 | No |  | A comparison on the use of DEHBA or TBP as extracting agent for tetra- and hexavalent actinides in the CHALMEX Process | Authen, T.L.; Tekikachew, B.E.; Foreman, M.R.S.J; Wilden, A.; Ekberg, C. | 2022 | https://doi.org/10.1007/s10967-022-08481-0
1 | CCCCC(CC)CN(CC(CC)CCCC)C(=O)CCC | No | DEHBA | 0.80597 | 20 | FS-13 | 1 | U(VI) | 0.1 | HNO3 | 4 | 25 | 60 | 1 | 8.24 | No |  | A comparison on the use of DEHBA or TBP as extracting agent for tetra- and hexavalent actinides in the CHALMEX Process | Authen, T.L.; Tekikachew, B.E.; Foreman, M.R.S.J; Wilden, A.; Ekberg, C. | 2022 | https://doi.org/10.1007/s10967-022-08481-0
1 | CCCCC(CC)CN(CC(CC)CCCC)C(=O)CCC | No | DEHBA | 0.80597 | 75 | FS-13 | 1 | U(VI) | 0.1 | HNO3 | 4 | 25 | 60 | 1 | 8.12 | No |  | A comparison on the use of DEHBA or TBP as extracting agent for tetra- and hexavalent actinides in the CHALMEX Process | Authen, T.L.; Tekikachew, B.E.; Foreman, M.R.S.J; Wilden, A.; Ekberg, C. | 2022 | https://doi.org/10.1007/s10967-022-08481-0
1 | CCCCC(CC)CN(CC(CC)CCCC)C(=O)CCC | No | DEHBA | 0.80597 | 100 | FS-13 | 1 | U(VI) | 0.1 | HNO3 | 4 | 25 | 60 | 1 | 9.51 | No |  | A comparison on the use of DEHBA or TBP as extracting agent for tetra- and hexavalent actinides in the CHALMEX Process | Authen, T.L.; Tekikachew, B.E.; Foreman, M.R.S.J; Wilden, A.; Ekberg, C. | 2022 | https://doi.org/10.1007/s10967-022-08481-0
1 | CCCCC(CC)CN(CC(CC)CCCC)C(=O)CCC | No | DEHBA | 0.80597 | 250 | FS-13 | 1 | U(VI) | 0.1 | HNO3 | 4 | 25 | 60 | 1 | 6.41 | No |  | A comparison on the use of DEHBA or TBP as extracting agent for tetra- and hexavalent actinides in the CHALMEX Process | Authen, T.L.; Tekikachew, B.E.; Foreman, M.R.S.J; Wilden, A.; Ekberg, C. | 2022 | https://doi.org/10.1007/s10967-022-08481-0
1 | CCCCC(CC)CN(CC(CC)CCCC)C(=O)CCC | No | DEHBA | 0.80597 | 0 | FS-13 | 1 | U(VI) | 0.1 | HNO3 | 4 | 25 | 1 | 1 | 6.8676 | No |  | A comparison on the use of DEHBA or TBP as extracting agent for tetra- and hexavalent actinides in the CHALMEX Process | Authen, T.L.; Tekikachew, B.E.; Foreman, M.R.S.J; Wilden, A.; Ekberg, C. | 2022 | https://doi.org/10.1007/s10967-022-08481-0
1 | CCCCC(CC)CN(CC(CC)CCCC)C(=O)CCC | No | DEHBA | 0.80597 | 0 | FS-13 | 1 | U(VI) | 0.1 | HNO3 | 4 | 25 | 3 | 1 | 9.3576 | No |  | A comparison on the use of DEHBA or TBP as extracting agent for tetra- and hexavalent actinides in the CHALMEX Process | Authen, T.L.; Tekikachew, B.E.; Foreman, M.R.S.J; Wilden, A.; Ekberg, C. | 2022 | https://doi.org/10.1007/s10967-022-08481-0
1 | CCCCC(CC)CN(CC(CC)CCCC)C(=O)CCC | No | DEHBA | 0.80597 | 0 | FS-13 | 1 | U(VI) | 0.1 | HNO3 | 4 | 25 | 5 | 1 | 7.7085 | No |  | A comparison on the use of DEHBA or TBP as extracting agent for tetra- and hexavalent actinides in the CHALMEX Process | Authen, T.L.; Tekikachew, B.E.; Foreman, M.R.S.J; Wilden, A.; Ekberg, C. | 2022 | https://doi.org/10.1007/s10967-022-08481-0
1 | CCCCC(CC)CN(CC(CC)CCCC)C(=O)CCC | No | DEHBA | 0.80597 | 0 | FS-13 | 1 | U(VI) | 0.1 | HNO3 | 4 | 25 | 10 | 1 | 8.288 | No |  | A comparison on the use of DEHBA or TBP as extracting agent for tetra- and hexavalent actinides in the CHALMEX Process | Authen, T.L.; Tekikachew, B.E.; Foreman, M.R.S.J; Wilden, A.; Ekberg, C. | 2022 | https://doi.org/10.1007/s10967-022-08481-0
1 | CCCCC(CC)CN(CC(CC)CCCC)C(=O)CCC | No | DEHBA | 0.80597 | 0 | FS-13 | 1 | U(VI) | 0.1 | HNO3 | 4 | 25 | 15 | 1 | 10.2154 | No |  | A comparison on the use of DEHBA or TBP as extracting agent for tetra- and hexavalent actinides in the CHALMEX Process | Authen, T.L.; Tekikachew, B.E.; Foreman, M.R.S.J; Wilden, A.; Ekberg, C. | 2022 | https://doi.org/10.1007/s10967-022-08481-0
1 | CCCCC(CC)CN(CC(CC)CCCC)C(=O)CCC | No | DEHBA | 0.80597 | 0 | FS-13 | 1 | U(VI) | 0.1 | HNO3 | 4 | 25 | 20 | 1 | 10.2952 | No |  | A comparison on the use of DEHBA or TBP as extracting agent for tetra- and hexavalent actinides in the CHALMEX Process | Authen, T.L.; Tekikachew, B.E.; Foreman, M.R.S.J; Wilden, A.; Ekberg, C. | 2022 | https://doi.org/10.1007/s10967-022-08481-0
1 | CCCCC(CC)CN(CC(CC)CCCC)C(=O)CCC | No | DEHBA | 0.80597 | 0 | FS-13 | 1 | U(VI) | 0.1 | HNO3 | 4 | 25 | 60 | 1 | 9.4217 | No |  | A comparison on the use of DEHBA or TBP as extracting agent for tetra- and hexavalent actinides in the CHALMEX Process | Authen, T.L.; Tekikachew, B.E.; Foreman, M.R.S.J; Wilden, A.; Ekberg, C. | 2022 | https://doi.org/10.1007/s10967-022-08481-0
1 | CCCCC(CC)CN(CC(CC)CCCC)C(=O)CCC | No | DEHBA | 0.80597 | 0 | FS-13 | 1 | Pu(IV) | 0.002 | HNO3 | 4 | 25 | 1 | 1 | 24.2357 | No |  | A comparison on the use of DEHBA or TBP as extracting agent for tetra- and hexavalent actinides in the CHALMEX Process | Authen, T.L.; Tekikachew, B.E.; Foreman, M.R.S.J; Wilden, A.; Ekberg, C. | 2022 | https://doi.org/10.1007/s10967-022-08481-0
1 | CCCCC(CC)CN(CC(CC)CCCC)C(=O)CCC | No | DEHBA | 0.80597 | 0 | FS-13 | 1 | Pu(IV) | 0.002 | HNO3 | 4 | 25 | 3 | 1 | 30.6337 | No |  | A comparison on the use of DEHBA or TBP as extracting agent for tetra- and hexavalent actinides in the CHALMEX Process | Authen, T.L.; Tekikachew, B.E.; Foreman, M.R.S.J; Wilden, A.; Ekberg, C. | 2022 | https://doi.org/10.1007/s10967-022-08481-0
1 | CCCCC(CC)CN(CC(CC)CCCC)C(=O)CCC | No | DEHBA | 0.80597 | 0 | FS-13 | 1 | Pu(IV) | 0.002 | HNO3 | 4 | 25 | 5 | 1 | 15.4146 | No |  | A comparison on the use of DEHBA or TBP as extracting agent for tetra- and hexavalent actinides in the CHALMEX Process | Authen, T.L.; Tekikachew, B.E.; Foreman, M.R.S.J; Wilden, A.; Ekberg, C. | 2022 | https://doi.org/10.1007/s10967-022-08481-0
1 | CCCCC(CC)CN(CC(CC)CCCC)C(=O)CCC | No | DEHBA | 0.80597 | 0 | FS-13 | 1 | Pu(IV) | 0.002 | HNO3 | 4 | 25 | 10 | 1 | 14.6673 | No |  | A comparison on the use of DEHBA or TBP as extracting agent for tetra- and hexavalent actinides in the CHALMEX Process | Authen, T.L.; Tekikachew, B.E.; Foreman, M.R.S.J; Wilden, A.; Ekberg, C. | 2022 | https://doi.org/10.1007/s10967-022-08481-0
1 | CCCCC(CC)CN(CC(CC)CCCC)C(=O)CCC | No | DEHBA | 0.80597 | 0 | FS-13 | 1 | Pu(IV) | 0.002 | HNO3 | 4 | 25 | 15 | 1 | 14.6254 | No |  | A comparison on the use of DEHBA or TBP as extracting agent for tetra- and hexavalent actinides in the CHALMEX Process | Authen, T.L.; Tekikachew, B.E.; Foreman, M.R.S.J; Wilden, A.; Ekberg, C. | 2022 | https://doi.org/10.1007/s10967-022-08481-0
1 | CCCCC(CC)CN(CC(CC)CCCC)C(=O)CCC | No | DEHBA | 0.80597 | 0 | FS-13 | 1 | Pu(IV) | 0.002 | HNO3 | 4 | 25 | 20 | 1 | 13.3212 | No |  | A comparison on the use of DEHBA or TBP as extracting agent for tetra- and hexavalent actinides in the CHALMEX Process | Authen, T.L.; Tekikachew, B.E.; Foreman, M.R.S.J; Wilden, A.; Ekberg, C. | 2022 | https://doi.org/10.1007/s10967-022-08481-0
1 | CCCCC(CC)CN(CC(CC)CCCC)C(=O)CCC | No | DEHBA | 0.80597 | 0 | FS-13 | 1 | Pu(IV) | 0.002 | HNO3 | 4 | 25 | 30 | 1 | 13.5378 | No |  | A comparison on the use of DEHBA or TBP as extracting agent for tetra- and hexavalent actinides in the CHALMEX Process | Authen, T.L.; Tekikachew, B.E.; Foreman, M.R.S.J; Wilden, A.; Ekberg, C. | 2022 | https://doi.org/10.1007/s10967-022-08481-0
1 | CCCCC(CC)CN(CC(CC)CCCC)C(=O)CCC | No | DEHBA | 0.80597 | 0 | FS-13 | 1 | Pu(IV) | 0.002 | HNO3 | 4 | 25 | 40 | 1 | 13.5448 | No |  | A comparison on the use of DEHBA or TBP as extracting agent for tetra- and hexavalent actinides in the CHALMEX Process | Authen, T.L.; Tekikachew, B.E.; Foreman, M.R.S.J; Wilden, A.; Ekberg, C. | 2022 | https://doi.org/10.1007/s10967-022-08481-0
1 | CCCCC(CC)CN(CC(CC)CCCC)C(=O)CCC | No | DEHBA | 0.80597 | 0 | FS-13 | 1 | Pu(IV) | 0.002 | HNO3 | 4 | 25 | 50 | 1 | 15.5476 | No |  | A comparison on the use of DEHBA or TBP as extracting agent for tetra- and hexavalent actinides in the CHALMEX Process | Authen, T.L.; Tekikachew, B.E.; Foreman, M.R.S.J; Wilden, A.; Ekberg, C. | 2022 | https://doi.org/10.1007/s10967-022-08481-0
1 | CCCCC(CC)CN(CC(CC)CCCC)C(=O)CCC | No | DEHBA | 0.80597 | 0 | FS-13 | 1 | Pu(IV) | 0.002 | HNO3 | 4 | 25 | 60 | 1 | 11.4195 | No |  | A comparison on the use of DEHBA or TBP as extracting agent for tetra- and hexavalent actinides in the CHALMEX Process | Authen, T.L.; Tekikachew, B.E.; Foreman, M.R.S.J; Wilden, A.; Ekberg, C. | 2022 | https://doi.org/10.1007/s10967-022-08481-0
1 | CCCCC(CC)CN(CC(CC)CCCC)C(=O)C(C)C | Yes | DEHiBA | 1.5 | 0 | n-dodecane | 1 | U(VI) | 0.012 | HNO3 | 0.1 | 20 | 15 |  | 0.01 | No |  | INL Raw Dataset |  | 2023
1 | CCCCC(CC)CN(CC(CC)CCCC)C(=O)C(C)C | Yes | DEHiBA | 1.5 | 0 | n-dodecane | 1 | U(VI) | 0.012 | HNO3 | 0.2 | 20 | 15 |  | 0.04 | No |  | INL Raw Dataset |  | 2023
1 | CCCCC(CC)CN(CC(CC)CCCC)C(=O)C(C)C | Yes | DEHiBA | 1.5 | 0 | n-dodecane | 1 | U(VI) | 0.012 | HNO3 | 0.5 | 20 | 15 |  | 0.165 | No |  | INL Raw Dataset |  | 2023
1 | CCCCC(CC)CN(CC(CC)CCCC)C(=O)C(C)C | Yes | DEHiBA | 1.5 | 0 | n-dodecane | 1 | U(VI) | 0.012 | HNO3 | 1 | 20 | 15 |  | 0.63 | No |  | INL Raw Dataset |  | 2023
1 | CCCCC(CC)CN(CC(CC)CCCC)C(=O)C(C)C | Yes | DEHiBA | 1.5 | 0 | n-dodecane | 1 | U(VI) | 0.012 | HNO3 | 1.49 | 20 | 15 |  | 1.14 | No |  | INL Raw Dataset |  | 2023
1 | CCCCC(CC)CN(CC(CC)CCCC)C(=O)C(C)C | Yes | DEHiBA | 1.5 | 0 | n-dodecane | 1 | U(VI) | 0.012 | HNO3 | 1.98 | 20 | 15 |  | 2.2 | No |  | INL Raw Dataset |  | 2023
1 | CCCCC(CC)CN(CC(CC)CCCC)C(=O)C(C)C | Yes | DEHiBA | 1.5 | 0 | n-dodecane | 1 | U(VI) | 0.012 | HNO3 | 2.96 | 20 | 15 |  | 4.31 | No |  | INL Raw Dataset |  | 2023
1 | CCCCC(CC)CN(CC(CC)CCCC)C(=O)C(C)C | Yes | DEHiBA | 1.5 | 0 | n-dodecane | 1 | U(VI) | 0.012 | HNO3 | 3.96 | 20 | 15 |  | 6.29 | No |  | INL Raw Dataset |  | 2023
1 | CCCCC(CC)CN(CC(CC)CCCC)C(=O)C(C)C | Yes | DEHiBA | 1.5 | 0 | n-dodecane | 1 | Pu(IV) | 0.0004 | HNO3 | 1 | 20 | 15 |  | 0.02 | No | 0.01 M NaNO2 in aqueous phase also. Assuming to keep the oxidation state of Pu at tetravalent | INL Raw Dataset |  | 2023
1 | CCCCC(CC)CN(CC(CC)CCCC)C(=O)C(C)C | Yes | DEHiBA | 1.5 | 0 | n-dodecane | 1 | Pu(IV) | 0.0004 | HNO3 | 1.48 | 20 | 15 |  | 0.06 | No | 0.01 M NaNO2 in aqueous phase also. Assuming to keep the oxidation state of Pu at tetravalent | INL Raw Dataset |  | 2023
1 | CCCCC(CC)CN(CC(CC)CCCC)C(=O)C(C)C | Yes | DEHiBA | 1.5 | 0 | n-dodecane | 1 | Pu(IV) | 0.0004 | HNO3 | 1.96 | 20 | 15 |  | 0.12 | No | 0.01 M NaNO2 in aqueous phase also. Assuming to keep the oxidation state of Pu at tetravalent | INL Raw Dataset |  | 2023
1 | CCCCC(CC)CN(CC(CC)CCCC)C(=O)C(C)C | Yes | DEHiBA | 1.5 | 0 | n-dodecane | 1 | Pu(IV) | 0.0004 | HNO3 | 2.92 | 20 | 15 |  | 0.305 | No | 0.01 M NaNO2 in aqueous phase also. Assuming to keep the oxidation state of Pu at tetravalent | INL Raw Dataset |  | 2023
1 | CCCCC(CC)CN(CC(CC)CCCC)C(=O)C(C)C | Yes | DEHiBA | 1.5 | 0 | n-dodecane | 1 | Pu(IV) | 0.0004 | HNO3 | 3.94 | 20 | 15 |  | 0.58 | No | 0.01 M NaNO2 in aqueous phase also. Assuming to keep the oxidation state of Pu at tetravalent | INL Raw Dataset |  | 2023
1 | CCCCC(CC)CN(CC(CC)CCCC)C(=O)C(C)C | Yes | DEHiBA | 1.5 | 0 | n-dodecane | 1 | Pu(IV) | 0.0004 | HNO3 | 4.88 | 20 | 15 |  | 0.81 | No | 0.01 M NaNO2 in aqueous phase also. Assuming to keep the oxidation state of Pu at tetravalent | INL Raw Dataset |  | 2023
1 | CCCCCCCCN(CCC(C)CC(C)(C)C)C(=O)C(C)C | Yes | Ligand A | 1.5 | 0 | n-dodecane | 1 | U(VI) | 0.012 | HNO3 | 0.1 | 20 | 15 |  | 0.03 | No |  | INL Raw Dataset |  | 2023
1 | CCCCCCCCN(CCC(C)CC(C)(C)C)C(=O)C(C)C | Yes | Ligand A | 1.5 | 0 | n-dodecane | 1 | U(VI) | 0.012 | HNO3 | 0.5 | 20 | 15 |  | 0.37 | No |  | INL Raw Dataset |  | 2023
1 | CCCCCCCCN(CCC(C)CC(C)(C)C)C(=O)C(C)C | Yes | Ligand A | 1.5 | 0 | n-dodecane | 1 | U(VI) | 0.012 | HNO3 | 1 | 20 | 15 |  | 1.32 | No |  | INL Raw Dataset |  | 2023
1 | CCCCCCCCN(CCC(C)CC(C)(C)C)C(=O)C(C)C | Yes | Ligand A | 1.5 | 0 | n-dodecane | 1 | U(VI) | 0.012 | HNO3 | 1.98 | 20 | 15 |  | 3.86 | No |  | INL Raw Dataset |  | 2023
1 | CCCCCCCCN(CCC(C)CC(C)(C)C)C(=O)C(C)C | Yes | Ligand A | 1.5 | 0 | n-dodecane | 1 | U(VI) | 0.012 | HNO3 | 2.96 | 20 | 15 |  | 6.41 | No |  | INL Raw Dataset |  | 2023
1 | CCCCCCCCN(CCC(C)CC(C)(C)C)C(=O)C(C)C | Yes | Ligand A | 1.5 | 0 | n-dodecane | 1 | U(VI) | 0.012 | HNO3 | 3.96 | 20 | 15 |  | 9.42 | No |  | INL Raw Dataset |  | 2023
1 | CCCCCCCCN(CCC(C)CC(C)(C)C)C(=O)C(C)C | Yes | Ligand A | 1.5 | 0 | n-dodecane | 1 | Pu(IV) | 0.0004 | HNO3 | 1 | 20 | 15 |  | 0.05 | No | 0.01 M NaNO2 in aqueous phase also. Assuming to keep the oxidation state of Pu at tetravalent | INL Raw Dataset |  | 2023
1 | CCCCCCCCN(CCC(C)CC(C)(C)C)C(=O)C(C)C | Yes | Ligand A | 1.5 | 0 | n-dodecane | 1 | Pu(IV) | 0.0004 | HNO3 | 1.96 | 20 | 15 |  | 0.26 | No | 0.01 M NaNO2 in aqueous phase also. Assuming to keep the oxidation state of Pu at tetravalent | INL Raw Dataset |  | 2023
1 | CCCCCCCCN(CCC(C)CC(C)(C)C)C(=O)C(C)C | Yes | Ligand A | 1.5 | 0 | n-dodecane | 1 | Pu(IV) | 0.0004 | HNO3 | 2.92 | 20 | 15 |  | 0.86 | No | 0.01 M NaNO2 in aqueous phase also. Assuming to keep the oxidation state of Pu at tetravalent | INL Raw Dataset |  | 2023
1 | CCCCCCCCN(CCC(C)CC(C)(C)C)C(=O)C(C)C | Yes | Ligand A | 1.5 | 0 | n-dodecane | 1 | Pu(IV) | 0.0004 | HNO3 | 3.94 | 20 | 15 |  | 1.18 | No | 0.01 M NaNO2 in aqueous phase also. Assuming to keep the oxidation state of Pu at tetravalent | INL Raw Dataset |  | 2023
1 | CCCCCCCCN(CCC(C)CC(C)(C)C)C(=O)C(C)C | Yes | Ligand A | 1.5 | 0 | n-dodecane | 1 | Pu(IV) | 0.0004 | HNO3 | 4.88 | 20 | 15 |  | 2.82 | No | 0.01 M NaNO2 in aqueous phase also. Assuming to keep the oxidation state of Pu at tetravalent | INL Raw Dataset |  | 2023
1 | CCCCC(CC)CN(CCC(C)CC(C)(C)C)C(=O)C(C)C | Yes | Ligand B | 1.5 | 0 | n-dodecane | 1 | U(VI) | 0.012 | HNO3 | 0.1 | 20 | 15 |  | 0.02 | No |  | INL Raw Dataset |  | 2023
1 | CCCCC(CC)CN(CCC(C)CC(C)(C)C)C(=O)C(C)C | Yes | Ligand B | 1.5 | 0 | n-dodecane | 1 | U(VI) | 0.012 | HNO3 | 0.5 | 20 | 15 |  | 0.215 | No |  | INL Raw Dataset |  | 2023
1 | CCCCC(CC)CN(CCC(C)CC(C)(C)C)C(=O)C(C)C | Yes | Ligand B | 1.5 | 0 | n-dodecane | 1 | U(VI) | 0.012 | HNO3 | 1 | 20 | 15 |  | 0.78 | No |  | INL Raw Dataset |  | 2023
1 | CCCCC(CC)CN(CCC(C)CC(C)(C)C)C(=O)C(C)C | Yes | Ligand B | 1.5 | 0 | n-dodecane | 1 | U(VI) | 0.012 | HNO3 | 1.98 | 20 | 15 |  | 2.575 | No |  | INL Raw Dataset |  | 2023
1 | CCCCC(CC)CN(CCC(C)CC(C)(C)C)C(=O)C(C)C | Yes | Ligand B | 1.5 | 0 | n-dodecane | 1 | U(VI) | 0.012 | HNO3 | 2.96 | 20 | 15 |  | 4.73 | No |  | INL Raw Dataset |  | 2023
1 | CCCCC(CC)CN(CCC(C)CC(C)(C)C)C(=O)C(C)C | Yes | Ligand B | 1.5 | 0 | n-dodecane | 1 | U(VI) | 0.012 | HNO3 | 3.96 | 20 | 15 |  | 6.596 | No |  | INL Raw Dataset |  | 2023
1 | CCCCC(CC)CN(CCC(C)CC(C)(C)C)C(=O)C(C)C | Yes | Ligand B | 1.5 | 0 | n-dodecane | 1 | Pu(IV) | 0.0004 | HNO3 | 1 | 20 | 15 |  | 0.11 | No | 0.01 M NaNO2 in aqueous phase also. Assuming to keep the oxidation state of Pu at tetravalent | INL Raw Dataset |  | 2023
1 | CCCCC(CC)CN(CCC(C)CC(C)(C)C)C(=O)C(C)C | Yes | Ligand B | 1.5 | 0 | n-dodecane | 1 | Pu(IV) | 0.0004 | HNO3 | 1.48 | 20 | 15 |  | 0.225 | No | 0.01 M NaNO2 in aqueous phase also. Assuming to keep the oxidation state of Pu at tetravalent | INL Raw Dataset |  | 2023
1 | CCCCC(CC)CN(CCC(C)CC(C)(C)C)C(=O)C(C)C | Yes | Ligand B | 1.5 | 0 | n-dodecane | 1 | Pu(IV) | 0.0004 | HNO3 | 1.96 | 20 | 15 |  | 0.37 | No | 0.01 M NaNO2 in aqueous phase also. Assuming to keep the oxidation state of Pu at tetravalent | INL Raw Dataset |  | 2023
1 | CCCCC(CC)CN(CCC(C)CC(C)(C)C)C(=O)C(C)C | Yes | Ligand B | 1.5 | 0 | n-dodecane | 1 | Pu(IV) | 0.0004 | HNO3 | 2.92 | 20 | 15 |  | 0.79 | No | 0.01 M NaNO2 in aqueous phase also. Assuming to keep the oxidation state of Pu at tetravalent | INL Raw Dataset |  | 2023
1 | CCCCC(CC)CN(CCC(C)CC(C)(C)C)C(=O)C(C)C | Yes | Ligand B | 1.5 | 0 | n-dodecane | 1 | Pu(IV) | 0.0004 | HNO3 | 3.94 | 20 | 15 |  | 1.32 | No | 0.01 M NaNO2 in aqueous phase also. Assuming to keep the oxidation state of Pu at tetravalent | INL Raw Dataset |  | 2023
1 | CCCCC(CC)CN(CCC(C)CC(C)(C)C)C(=O)C(C)C | Yes | Ligand B | 1.5 | 0 | n-dodecane | 1 | Pu(IV) | 0.0004 | HNO3 | 4.88 | 20 | 15 |  | 1.945 | No | 0.01 M NaNO2 in aqueous phase also. Assuming to keep the oxidation state of Pu at tetravalent | INL Raw Dataset |  | 2023
1 | CC(C)CN(CCC(C)CC(C)(C)C)C(=O)C(C)C | Yes | Ligand C | 1.5 | 0 | n-dodecane | 1 | U(VI) | 0.012 | HNO3 | 0.1 | 20 | 15 |  | 0.02 | No |  | INL Raw Dataset |  | 2023
1 | CC(C)CN(CCC(C)CC(C)(C)C)C(=O)C(C)C | Yes | Ligand C | 1.5 | 0 | n-dodecane | 1 | U(VI) | 0.012 | HNO3 | 0.5 | 20 | 15 |  | 0.22 | No |  | INL Raw Dataset |  | 2023
1 | CC(C)CN(CCC(C)CC(C)(C)C)C(=O)C(C)C | Yes | Ligand C | 1.5 | 0 | n-dodecane | 1 | U(VI) | 0.012 | HNO3 | 1 | 20 | 15 |  | 0.845 | No |  | INL Raw Dataset |  | 2023
1 | CC(C)CN(CCC(C)CC(C)(C)C)C(=O)C(C)C | Yes | Ligand C | 1.5 | 0 | n-dodecane | 1 | U(VI) | 0.012 | HNO3 | 1.98 | 20 | 15 |  | 2.8 | No |  | INL Raw Dataset |  | 2023
1 | CC(C)CN(CCC(C)CC(C)(C)C)C(=O)C(C)C | Yes | Ligand C | 1.5 | 0 | n-dodecane | 1 | U(VI) | 0.012 | HNO3 | 2.96 | 20 | 15 |  | 5.01 | No |  | INL Raw Dataset |  | 2023
1 | CC(C)CN(CCC(C)CC(C)(C)C)C(=O)C(C)C | Yes | Ligand C | 1.5 | 0 | n-dodecane | 1 | U(VI) | 0.012 | HNO3 | 3.96 | 20 | 15 |  | 7.222 | No |  | INL Raw Dataset |  | 2023
1 | CC(C)CN(CCC(C)CC(C)(C)C)C(=O)C(C)C | Yes | Ligand C | 1.5 | 0 | n-dodecane | 1 | Pu(IV) | 0.0004 | HNO3 | 1 | 20 | 15 |  | 0.035 | No | 0.01 M NaNO2 in aqueous phase also. Assuming to keep the oxidation state of Pu at tetravalent | INL Raw Dataset |  | 2023
1 | CC(C)CN(CCC(C)CC(C)(C)C)C(=O)C(C)C | Yes | Ligand C | 1.5 | 0 | n-dodecane | 1 | Pu(IV) | 0.0004 | HNO3 | 1.48 | 20 | 15 |  | 0.08 | No | 0.01 M NaNO2 in aqueous phase also. Assuming to keep the oxidation state of Pu at tetravalent | INL Raw Dataset |  | 2023
1 | CC(C)CN(CCC(C)CC(C)(C)C)C(=O)C(C)C | Yes | Ligand C | 1.5 | 0 | n-dodecane | 1 | Pu(IV) | 0.0004 | HNO3 | 1.96 | 20 | 15 |  | 0.17 | No | 0.01 M NaNO2 in aqueous phase also. Assuming to keep the oxidation state of Pu at tetravalent | INL Raw Dataset |  | 2023
1 | CC(C)CN(CCC(C)CC(C)(C)C)C(=O)C(C)C | Yes | Ligand C | 1.5 | 0 | n-dodecane | 1 | Pu(IV) | 0.0004 | HNO3 | 2.92 | 20 | 15 |  | 0.505 | No | 0.01 M NaNO2 in aqueous phase also. Assuming to keep the oxidation state of Pu at tetravalent | INL Raw Dataset |  | 2023
1 | CC(C)CN(CCC(C)CC(C)(C)C)C(=O)C(C)C | Yes | Ligand C | 1.5 | 0 | n-dodecane | 1 | Pu(IV) | 0.0004 | HNO3 | 3.94 | 20 | 15 |  | 1.015 | No | 0.01 M NaNO2 in aqueous phase also. Assuming to keep the oxidation state of Pu at tetravalent | INL Raw Dataset |  | 2023
1 | CC(C)CN(CCC(C)CC(C)(C)C)C(=O)C(C)C | Yes | Ligand C | 1.5 | 0 | n-dodecane | 1 | Pu(IV) | 0.0004 | HNO3 | 4.88 | 20 | 15 |  | 1.59 | No | 0.01 M NaNO2 in aqueous phase also. Assuming to keep the oxidation state of Pu at tetravalent | INL Raw Dataset |  | 2023
1 | CCC(C)CN(CC(C)C)C(=O)C(C)C | Yes | Ligand D | 1.5 | 0 | n-dodecane | 1 | U(VI) | 0.012 | HNO3 | 0.1 | 20 | 15 |  | 0.02 | No |  | INL Raw Dataset |  | 2023
1 | CCC(C)CN(CC(C)C)C(=O)C(C)C | Yes | Ligand D | 1.5 | 0 | n-dodecane | 1 | U(VI) | 0.012 | HNO3 | 0.5 | 20 | 15 |  | 0.255 | No |  | INL Raw Dataset |  | 2023
1 | CCC(C)CN(CC(C)C)C(=O)C(C)C | Yes | Ligand D | 1.5 | 0 | n-dodecane | 1 | U(VI) | 0.012 | HNO3 | 1 | 20 | 15 |  | 1.015 | No |  | INL Raw Dataset |  | 2023
1 | CCC(C)CN(CC(C)C)C(=O)C(C)C | Yes | Ligand D | 1.5 | 0 | n-dodecane | 1 | U(VI) | 0.012 | HNO3 | 1.98 | 20 | 15 |  | 3.33 | No |  | INL Raw Dataset |  | 2023
1 | CCC(C)CN(CC(C)C)C(=O)C(C)C | Yes | Ligand D | 1.5 | 0 | n-dodecane | 1 | U(VI) | 0.012 | HNO3 | 2.96 | 20 | 15 |  | 6.22 | No |  | INL Raw Dataset |  | 2023
1 | CCC(C)CN(CC(C)C)C(=O)C(C)C | Yes | Ligand D | 1.5 | 0 | n-dodecane | 1 | U(VI) | 0.012 | HNO3 | 3.96 | 20 | 15 |  | 9.44 | No |  | INL Raw Dataset |  | 2023
1 | CCC(C)CN(CC(C)C)C(=O)C(C)C | Yes | Ligand D | 1.5 | 0 | n-dodecane | 1 | Pu(IV) | 0.0004 | HNO3 | 1 | 20 | 15 |  | 0.04 | No | 0.01 M NaNO2 in aqueous phase also. Assuming to keep the oxidation state of Pu at tetravalent | INL Raw Dataset |  | 2023
1 | CCC(C)CN(CC(C)C)C(=O)C(C)C | Yes | Ligand D | 1.5 | 0 | n-dodecane | 1 | Pu(IV) | 0.0004 | HNO3 | 1.48 | 20 | 15 |  | 0.13 | No | 0.01 M NaNO2 in aqueous phase also. Assuming to keep the oxidation state of Pu at tetravalent | INL Raw Dataset |  | 2023
1 | CCC(C)CN(CC(C)C)C(=O)C(C)C | Yes | Ligand D | 1.5 | 0 | n-dodecane | 1 | Pu(IV) | 0.0004 | HNO3 | 1.96 | 20 | 15 |  | 0.375 | No | 0.01 M NaNO2 in aqueous phase also. Assuming to keep the oxidation state of Pu at tetravalent | INL Raw Dataset |  | 2023
1 | CCC(C)CN(CC(C)C)C(=O)C(C)C | Yes | Ligand D | 1.5 | 0 | n-dodecane | 1 | Pu(IV) | 0.0004 | HNO3 | 2.92 | 20 | 15 |  | 1.51 | No | 0.01 M NaNO2 in aqueous phase also. Assuming to keep the oxidation state of Pu at tetravalent | INL Raw Dataset |  | 2023
1 | CCC(C)CN(CC(C)C)C(=O)C(C)C | Yes | Ligand D | 1.5 | 0 | n-dodecane | 1 | Pu(IV) | 0.0004 | HNO3 | 3.94 | 20 | 15 |  | 3.625 | No | 0.01 M NaNO2 in aqueous phase also. Assuming to keep the oxidation state of Pu at tetravalent | INL Raw Dataset |  | 2023
1 | CCC(C)CN(CC(C)C)C(=O)C(C)C | Yes | Ligand D | 1.5 | 0 | n-dodecane | 1 | Pu(IV) | 0.0004 | HNO3 | 4.88 | 20 | 15 |  | 6.099 | No | 0.01 M NaNO2 in aqueous phase also. Assuming to keep the oxidation state of Pu at tetravalent | INL Raw Dataset |  | 2023
1 | CCCCCC(C)N(CC(CC)CCCC)C(=O)C(C)C | Yes | Ligand E | 1.5 | 0 | n-dodecane | 1 | U(VI) | 0.012 | HNO3 | 0.1 | 20 | 15 |  | 0.005 | No |  | INL Raw Dataset |  | 2023
1 | CCCCCC(C)N(CC(CC)CCCC)C(=O)C(C)C | Yes | Ligand E | 1.5 | 0 | n-dodecane | 1 | U(VI) | 0.012 | HNO3 | 0.5 | 20 | 15 |  | 0.071 | No |  | INL Raw Dataset |  | 2023
1 | CCCCCC(C)N(CC(CC)CCCC)C(=O)C(C)C | Yes | Ligand E | 1.5 | 0 | n-dodecane | 1 | U(VI) | 0.012 | HNO3 | 1 | 20 | 15 |  | 0.265 | No |  | INL Raw Dataset |  | 2023
1 | CCCCCC(C)N(CC(CC)CCCC)C(=O)C(C)C | Yes | Ligand E | 1.5 | 0 | n-dodecane | 1 | U(VI) | 0.012 | HNO3 | 1.98 | 20 | 15 |  | 1.184 | No |  | INL Raw Dataset |  | 2023
1 | CCCCCC(C)N(CC(CC)CCCC)C(=O)C(C)C | Yes | Ligand E | 1.5 | 0 | n-dodecane | 1 | U(VI) | 0.012 | HNO3 | 2.96 | 20 | 15 |  | 2.688 | No |  | INL Raw Dataset |  | 2023
1 | CCCCCC(C)N(CC(CC)CCCC)C(=O)C(C)C | Yes | Ligand E | 1.5 | 0 | n-dodecane | 1 | U(VI) | 0.012 | HNO3 | 3.96 | 20 | 15 |  | 4.348 | No |  | INL Raw Dataset |  | 2023
1 | CCCCCC(C)N(CC(CC)CCCC)C(=O)C(C)C | Yes | Ligand E | 1.5 | 0 | n-dodecane | 1 | Pu(IV) | 0.0004 | HNO3 | 1 | 20 | 15 |  | 0.006 | No | 0.01 M NaNO2 in aqueous phase also. Assuming to keep the oxidation state of Pu at tetravalent | INL Raw Dataset |  | 2023
1 | CCCCCC(C)N(CC(CC)CCCC)C(=O)C(C)C | Yes | Ligand E | 1.5 | 0 | n-dodecane | 1 | Pu(IV) | 0.0004 | HNO3 | 1.48 | 20 | 15 |  | 0.022 | No | 0.01 M NaNO2 in aqueous phase also. Assuming to keep the oxidation state of Pu at tetravalent | INL Raw Dataset |  | 2023
1 | CCCCCC(C)N(CC(CC)CCCC)C(=O)C(C)C | Yes | Ligand E | 1.5 | 0 | n-dodecane | 1 | Pu(IV) | 0.0004 | HNO3 | 1.96 | 20 | 15 |  | 0.066 | No | 0.01 M NaNO2 in aqueous phase also. Assuming to keep the oxidation state of Pu at tetravalent | INL Raw Dataset |  | 2023
1 | CCCCCC(C)N(CC(CC)CCCC)C(=O)C(C)C | Yes | Ligand E | 1.5 | 0 | n-dodecane | 1 | Pu(IV) | 0.0004 | HNO3 | 2.92 | 20 | 15 |  | 0.296 | No | 0.01 M NaNO2 in aqueous phase also. Assuming to keep the oxidation state of Pu at tetravalent | INL Raw Dataset |  | 2023
1 | CCCCCC(C)N(CC(CC)CCCC)C(=O)C(C)C | Yes | Ligand E | 1.5 | 0 | n-dodecane | 1 | Pu(IV) | 0.0004 | HNO3 | 3.94 | 20 | 15 |  | 0.758 | No | 0.01 M NaNO2 in aqueous phase also. Assuming to keep the oxidation state of Pu at tetravalent | INL Raw Dataset |  | 2023
1 | CCCCCC(C)N(CC(CC)CCCC)C(=O)C(C)C | Yes | Ligand E | 1.5 | 0 | n-dodecane | 1 | Pu(IV) | 0.0004 | HNO3 | 4.88 | 20 | 15 |  | 1.238 | No | 0.01 M NaNO2 in aqueous phase also. Assuming to keep the oxidation state of Pu at tetravalent | INL Raw Dataset |  | 2023
1 | CCCCC(CC)CN(CC(CC)CC)C(=O)C(C)C | Yes | Ligand F | 1.5 | 0 | n-dodecane | 1 | U(VI) | 0.012 | HNO3 | 0.1 | 20 | 15 |  | 0.013 | No |  | INL Raw Dataset |  | 2023
1 | CCCCC(CC)CN(CC(CC)CC)C(=O)C(C)C | Yes | Ligand F | 1.5 | 0 | n-dodecane | 1 | U(VI) | 0.012 | HNO3 | 0.5 | 20 | 15 |  | 0.158 | No |  | INL Raw Dataset |  | 2023
1 | CCCCC(CC)CN(CC(CC)CC)C(=O)C(C)C | Yes | Ligand F | 1.5 | 0 | n-dodecane | 1 | U(VI) | 0.012 | HNO3 | 1 | 20 | 15 |  | 0.578 | No |  | INL Raw Dataset |  | 2023
1 | CCCCC(CC)CN(CC(CC)CC)C(=O)C(C)C | Yes | Ligand F | 1.5 | 0 | n-dodecane | 1 | U(VI) | 0.012 | HNO3 | 1.98 | 20 | 15 |  | 2.133 | No |  | INL Raw Dataset |  | 2023
1 | CCCCC(CC)CN(CC(CC)CC)C(=O)C(C)C | Yes | Ligand F | 1.5 | 0 | n-dodecane | 1 | U(VI) | 0.012 | HNO3 | 2.96 | 20 | 15 |  | 4.179 | No |  | INL Raw Dataset |  | 2023
1 | CCCCC(CC)CN(CC(CC)CC)C(=O)C(C)C | Yes | Ligand F | 1.5 | 0 | n-dodecane | 1 | U(VI) | 0.012 | HNO3 | 3.96 | 20 | 15 |  | 6.148 | No |  | INL Raw Dataset |  | 2023
1 | CCCCC(CC)CN(CC(CC)CC)C(=O)C(C)C | Yes | Ligand F | 1.5 | 0 | n-dodecane | 1 | Pu(IV) | 0.0004 | HNO3 | 1 | 20 | 15 |  | 0.074 | No | 0.01 M NaNO2 in aqueous phase also. Assuming to keep the oxidation state of Pu at tetravalent | INL Raw Dataset |  | 2023
1 | CCCCC(CC)CN(CC(CC)CC)C(=O)C(C)C | Yes | Ligand F | 1.5 | 0 | n-dodecane | 1 | Pu(IV) | 0.0004 | HNO3 | 1.48 | 20 | 15 |  | 0.108 | No | 0.01 M NaNO2 in aqueous phase also. Assuming to keep the oxidation state of Pu at tetravalent | INL Raw Dataset |  | 2023
1 | CCCCC(CC)CN(CC(CC)CC)C(=O)C(C)C | Yes | Ligand F | 1.5 | 0 | n-dodecane | 1 | Pu(IV) | 0.0004 | HNO3 | 1.96 | 20 | 15 |  | 0.136 | No | 0.01 M NaNO2 in aqueous phase also. Assuming to keep the oxidation state of Pu at tetravalent | INL Raw Dataset |  | 2023
1 | CCCCC(CC)CN(CC(CC)CC)C(=O)C(C)C | Yes | Ligand F | 1.5 | 0 | n-dodecane | 1 | Pu(IV) | 0.0004 | HNO3 | 2.92 | 20 | 15 |  | 0.253 | No | 0.01 M NaNO2 in aqueous phase also. Assuming to keep the oxidation state of Pu at tetravalent | INL Raw Dataset |  | 2023
1 | CCCCC(CC)CN(CC(CC)CC)C(=O)C(C)C | Yes | Ligand F | 1.5 | 0 | n-dodecane | 1 | Pu(IV) | 0.0004 | HNO3 | 3.94 | 20 | 15 |  | 0.454 | No | 0.01 M NaNO2 in aqueous phase also. Assuming to keep the oxidation state of Pu at tetravalent | INL Raw Dataset |  | 2023
1 | CCCCC(CC)CN(CC(CC)CC)C(=O)C(C)C | Yes | Ligand F | 1.5 | 0 | n-dodecane | 1 | Pu(IV) | 0.0004 | HNO3 | 4.88 | 20 | 15 |  | 0.646 | No | 0.01 M NaNO2 in aqueous phase also. Assuming to keep the oxidation state of Pu at tetravalent | INL Raw Dataset |  | 2023
1 | CCCCC(CC)CN(C(=O)C(C)C)C(C)CCC | Yes | Ligand G | 1.5 | 0 | n-dodecane | 1 | U(VI) | 0.012 | HNO3 | 0.1 | 20 | 15 |  | 0.018 | No |  | INL Raw Dataset |  | 2023
1 | CCCCC(CC)CN(C(=O)C(C)C)C(C)CCC | Yes | Ligand G | 1.5 | 0 | n-dodecane | 1 | U(VI) | 0.012 | HNO3 | 0.5 | 20 | 15 |  | 0.118 | No |  | INL Raw Dataset |  | 2023
1 | CCCCC(CC)CN(C(=O)C(C)C)C(C)CCC | Yes | Ligand G | 1.5 | 0 | n-dodecane | 1 | U(VI) | 0.012 | HNO3 | 1 | 20 | 15 |  | 0.322 | No |  | INL Raw Dataset |  | 2023
1 | CCCCC(CC)CN(C(=O)C(C)C)C(C)CCC | Yes | Ligand G | 1.5 | 0 | n-dodecane | 1 | U(VI) | 0.012 | HNO3 | 1.98 | 20 | 15 |  | 1.602 | No |  | INL Raw Dataset |  | 2023
1 | CCCCC(CC)CN(C(=O)C(C)C)C(C)CCC | Yes | Ligand G | 1.5 | 0 | n-dodecane | 1 | U(VI) | 0.012 | HNO3 | 2.96 | 20 | 15 |  | 2.655 | No |  | INL Raw Dataset |  | 2023
1 | CCCCC(CC)CN(C(=O)C(C)C)C(C)CCC | Yes | Ligand G | 1.5 | 0 | n-dodecane | 1 | U(VI) | 0.012 | HNO3 | 3.96 | 20 | 15 |  | 4.906 | No |  | INL Raw Dataset |  | 2023
1 | CCCCC(CC)CN(C(=O)C(C)C)C(C)CCC | Yes | Ligand G | 1.5 | 0 | n-dodecane | 1 | Pu(IV) | 0.0004 | HNO3 | 1 | 20 | 15 |  | 0.281 | No | 0.01 M NaNO2 in aqueous phase also. Assuming to keep the oxidation state of Pu at tetravalent | INL Raw Dataset |  | 2023
1 | CCCCC(CC)CN(C(=O)C(C)C)C(C)CCC | Yes | Ligand G | 1.5 | 0 | n-dodecane | 1 | Pu(IV) | 0.0004 | HNO3 | 1.48 | 20 | 15 |  | 0.369 | No | 0.01 M NaNO2 in aqueous phase also. Assuming to keep the oxidation state of Pu at tetravalent | INL Raw Dataset |  | 2023
1 | CCCCC(CC)CN(C(=O)C(C)C)C(C)CCC | Yes | Ligand G | 1.5 | 0 | n-dodecane | 1 | Pu(IV) | 0.0004 | HNO3 | 1.96 | 20 | 15 |  | 0.637 | No | 0.01 M NaNO2 in aqueous phase also. Assuming to keep the oxidation state of Pu at tetravalent | INL Raw Dataset |  | 2023
1 | CCCCC(CC)CN(C(=O)C(C)C)C(C)CCC | Yes | Ligand G | 1.5 | 0 | n-dodecane | 1 | Pu(IV) | 0.0004 | HNO3 | 2.92 | 20 | 15 |  | 1.302 | No | 0.01 M NaNO2 in aqueous phase also. Assuming to keep the oxidation state of Pu at tetravalent | INL Raw Dataset |  | 2023
1 | CCCCC(CC)CN(C(=O)C(C)C)C(C)CCC | Yes | Ligand G | 1.5 | 0 | n-dodecane | 1 | Pu(IV) | 0.0004 | HNO3 | 3.94 | 20 | 15 |  | 2.066 | No | 0.01 M NaNO2 in aqueous phase also. Assuming to keep the oxidation state of Pu at tetravalent | INL Raw Dataset |  | 2023
1 | CCCCC(CC)CN(C(=O)C(C)C)C(C)CCC | Yes | Ligand G | 1.5 | 0 | n-dodecane | 1 | Pu(IV) | 0.0004 | HNO3 | 4.88 | 20 | 15 |  | 3.583 | No | 0.01 M NaNO2 in aqueous phase also. Assuming to keep the oxidation state of Pu at tetravalent | INL Raw Dataset |  | 2023
1 | CCCCCCCC(=O)N(CCCCCC)CCCCCC | No | DHOA | 1 | 0 | n-dodecane | 1 | U(VI) | 0.1 | HNO3 | 1 | 25 | 12.5 | 1 | 2.0087 | No |  | Distribution Behavior of U(VI), Pu(IV), Am(III), and Zr(IV) with N,N-Dihexyl Octanamide Under Uranium-Loading Conditions | Manchanda, V.K.; Ruikar, P.B.; Sriram, S.; Nagar, M.S.; Pathak, P.N. | 2001 | https://doi.org/10.13182/NT01-A3198 | *** THERE EXISTS EXTRACTION CYCLE DATA IN THIS WORK ***
1 | CCCCCCCC(=O)N(CCCCCC)CCCCCC | No | DHOA | 1 | 0 | n-dodecane | 1 | U(VI) | 0.1 | HNO3 | 2 | 25 | 12.5 | 1 | 5.146 | No |  | Distribution Behavior of U(VI), Pu(IV), Am(III), and Zr(IV) with N,N-Dihexyl Octanamide Under Uranium-Loading Conditions | Manchanda, V.K.; Ruikar, P.B.; Sriram, S.; Nagar, M.S.; Pathak, P.N. | 2001 | https://doi.org/10.13182/NT01-A3198
1 | CCCCCCCC(=O)N(CCCCCC)CCCCCC | No | DHOA | 1 | 0 | n-dodecane | 1 | U(VI) | 0.1 | HNO3 | 3 | 25 | 12.5 | 1 | 9.8428 | No |  | Distribution Behavior of U(VI), Pu(IV), Am(III), and Zr(IV) with N,N-Dihexyl Octanamide Under Uranium-Loading Conditions | Manchanda, V.K.; Ruikar, P.B.; Sriram, S.; Nagar, M.S.; Pathak, P.N. | 2001 | https://doi.org/10.13182/NT01-A3198
1 | CCCCCCCC(=O)N(CCCCCC)CCCCCC | No | DHOA | 1 | 0 | n-dodecane | 1 | U(VI) | 0.1 | HNO3 | 4 | 25 | 12.5 | 1 | 12.4263 | No |  | Distribution Behavior of U(VI), Pu(IV), Am(III), and Zr(IV) with N,N-Dihexyl Octanamide Under Uranium-Loading Conditions | Manchanda, V.K.; Ruikar, P.B.; Sriram, S.; Nagar, M.S.; Pathak, P.N. | 2001 | https://doi.org/10.13182/NT01-A3198
1 | CCCCCCCC(=O)N(CCCCCC)CCCCCC | No | DHOA | 1 | 0 | n-dodecane | 1 | U(VI) | 0.1 | HNO3 | 5 | 25 | 12.5 | 1 | 12.6114 | No |  | Distribution Behavior of U(VI), Pu(IV), Am(III), and Zr(IV) with N,N-Dihexyl Octanamide Under Uranium-Loading Conditions | Manchanda, V.K.; Ruikar, P.B.; Sriram, S.; Nagar, M.S.; Pathak, P.N. | 2001 | https://doi.org/10.13182/NT01-A3198
1 | CCCCCCCC(=O)N(CCCCCC)CCCCCC | No | DHOA | 1 | 0 | n-dodecane | 1 | U(VI) | 0.1 | HNO3 | 6 | 25 | 12.5 | 1 | 14.0262 | No |  | Distribution Behavior of U(VI), Pu(IV), Am(III), and Zr(IV) with N,N-Dihexyl Octanamide Under Uranium-Loading Conditions | Manchanda, V.K.; Ruikar, P.B.; Sriram, S.; Nagar, M.S.; Pathak, P.N. | 2001 | https://doi.org/10.13182/NT01-A3198
1 | CCCCCCCC(=O)N(CCCCCC)CCCCCC | No | DHOA | 1 | 0 | n-dodecane | 1 | Pu(IV) | 0.01 | HNO3 | 1 | 25 | 12.5 | 1 | 2.3288 | No |  | Distribution Behavior of U(VI), Pu(IV), Am(III), and Zr(IV) with N,N-Dihexyl Octanamide Under Uranium-Loading Conditions | Manchanda, V.K.; Ruikar, P.B.; Sriram, S.; Nagar, M.S.; Pathak, P.N. | 2001 | https://doi.org/10.13182/NT01-A3198
1 | CCCCCCCC(=O)N(CCCCCC)CCCCCC | No | DHOA | 1 | 0 | n-dodecane | 1 | Pu(IV) | 0.01 | HNO3 | 2 | 25 | 12.5 | 1 | 9.0389 | No |  | Distribution Behavior of U(VI), Pu(IV), Am(III), and Zr(IV) with N,N-Dihexyl Octanamide Under Uranium-Loading Conditions | Manchanda, V.K.; Ruikar, P.B.; Sriram, S.; Nagar, M.S.; Pathak, P.N. | 2001 | https://doi.org/10.13182/NT01-A3198
1 | CCCCCCCC(=O)N(CCCCCC)CCCCCC | No | DHOA | 1 | 0 | n-dodecane | 1 | Pu(IV) | 0.01 | HNO3 | 3 | 25 | 12.5 | 1 | 22.7528 | No |  | Distribution Behavior of U(VI), Pu(IV), Am(III), and Zr(IV) with N,N-Dihexyl Octanamide Under Uranium-Loading Conditions | Manchanda, V.K.; Ruikar, P.B.; Sriram, S.; Nagar, M.S.; Pathak, P.N. | 2001 | https://doi.org/10.13182/NT01-A3198
1 | CCCCCCCC(=O)N(CCCCCC)CCCCCC | No | DHOA | 1 | 0 | n-dodecane | 1 | Pu(IV) | 0.01 | HNO3 | 4 | 25 | 12.5 | 1 | 37.0125 | No |  | Distribution Behavior of U(VI), Pu(IV), Am(III), and Zr(IV) with N,N-Dihexyl Octanamide Under Uranium-Loading Conditions | Manchanda, V.K.; Ruikar, P.B.; Sriram, S.; Nagar, M.S.; Pathak, P.N. | 2001 | https://doi.org/10.13182/NT01-A3198
1 | CCCCCCCC(=O)N(CCCCCC)CCCCCC | No | DHOA | 1 | 0 | n-dodecane | 1 | Pu(IV) | 0.01 | HNO3 | 5 | 25 | 12.5 | 1 | 41.6018 | No |  | Distribution Behavior of U(VI), Pu(IV), Am(III), and Zr(IV) with N,N-Dihexyl Octanamide Under Uranium-Loading Conditions | Manchanda, V.K.; Ruikar, P.B.; Sriram, S.; Nagar, M.S.; Pathak, P.N. | 2001 | https://doi.org/10.13182/NT01-A3198
1 | CCCCCCCC(=O)N(CCCCCC)CCCCCC | No | DHOA | 1 | 0 | n-dodecane | 1 | Pu(IV) | 0.01 | HNO3 | 6 | 25 | 12.5 | 1 | 53.0789 | No |  | Distribution Behavior of U(VI), Pu(IV), Am(III), and Zr(IV) with N,N-Dihexyl Octanamide Under Uranium-Loading Conditions | Manchanda, V.K.; Ruikar, P.B.; Sriram, S.; Nagar, M.S.; Pathak, P.N. | 2001 | https://doi.org/10.13182/NT01-A3198
1 | CCCCCCCC(=O)N(CCCCCC)CCCCCC | No | DHOA | 1 | 0 | n-dodecane | 2 | U(VI), U(VI) | 0.100, 0.418 | HNO3 | 0.01 | 25 | 12.5 | 1 | 0.91705 | No | Extraction of different actinides in the presence of 97 g/L of U(VI) in the aqueous phase | Distribution Behavior of U(VI), Pu(IV), Am(III), and Zr(IV) with N,N-Dihexyl Octanamide Under Uranium-Loading Conditions | Manchanda, V.K.; Ruikar, P.B.; Sriram, S.; Nagar, M.S.; Pathak, P.N. | 2001 | https://doi.org/10.13182/NT01-A3198
1 | CCCCCCCC(=O)N(CCCCCC)CCCCCC | No | DHOA | 1 | 0 | n-dodecane | 2 | U(VI), U(VI) | 0.100, 0.418 | HNO3 | 0.1 | 25 | 12.5 | 1 | 0.90845 | No | Extraction of different actinides in the presence of 97 g/L of U(VI) in the aqueous phase | Distribution Behavior of U(VI), Pu(IV), Am(III), and Zr(IV) with N,N-Dihexyl Octanamide Under Uranium-Loading Conditions | Manchanda, V.K.; Ruikar, P.B.; Sriram, S.; Nagar, M.S.; Pathak, P.N. | 2001 | https://doi.org/10.13182/NT01-A3198
1 | CCCCCCCC(=O)N(CCCCCC)CCCCCC | No | DHOA | 1 | 0 | n-dodecane | 2 | U(VI), U(VI) | 0.100, 0.418 | HNO3 | 1 | 25 | 12.5 | 1 | 2.2285 | No | Extraction of different actinides in the presence of 97 g/L of U(VI) in the aqueous phase | Distribution Behavior of U(VI), Pu(IV), Am(III), and Zr(IV) with N,N-Dihexyl Octanamide Under Uranium-Loading Conditions | Manchanda, V.K.; Ruikar, P.B.; Sriram, S.; Nagar, M.S.; Pathak, P.N. | 2001 | https://doi.org/10.13182/NT01-A3198
1 | CCCCCCCC(=O)N(CCCCCC)CCCCCC | No | DHOA | 1 | 0 | n-dodecane | 2 | U(VI), U(VI) | 0.100, 0.418 | HNO3 | 2 | 25 | 12.5 | 1 | 2.6055 | No | Extraction of different actinides in the presence of 97 g/L of U(VI) in the aqueous phase | Distribution Behavior of U(VI), Pu(IV), Am(III), and Zr(IV) with N,N-Dihexyl Octanamide Under Uranium-Loading Conditions | Manchanda, V.K.; Ruikar, P.B.; Sriram, S.; Nagar, M.S.; Pathak, P.N. | 2001 | https://doi.org/10.13182/NT01-A3198
1 | CCCCCCCC(=O)N(CCCCCC)CCCCCC | No | DHOA | 1 | 0 | n-dodecane | 2 | U(VI), U(VI) | 0.100, 0.418 | HNO3 | 3 | 25 | 12.5 | 1 | 3.9956 | No | Extraction of different actinides in the presence of 97 g/L of U(VI) in the aqueous phase | Distribution Behavior of U(VI), Pu(IV), Am(III), and Zr(IV) with N,N-Dihexyl Octanamide Under Uranium-Loading Conditions | Manchanda, V.K.; Ruikar, P.B.; Sriram, S.; Nagar, M.S.; Pathak, P.N. | 2001 | https://doi.org/10.13182/NT01-A3198
1 | CCCCCCCC(=O)N(CCCCCC)CCCCCC | No | DHOA | 1 | 0 | n-dodecane | 2 | U(VI), U(VI) | 0.100, 0.418 | HNO3 | 4 | 25 | 12.5 | 1 | 4.1281 | No | Extraction of different actinides in the presence of 97 g/L of U(VI) in the aqueous phase | Distribution Behavior of U(VI), Pu(IV), Am(III), and Zr(IV) with N,N-Dihexyl Octanamide Under Uranium-Loading Conditions | Manchanda, V.K.; Ruikar, P.B.; Sriram, S.; Nagar, M.S.; Pathak, P.N. | 2001 | https://doi.org/10.13182/NT01-A3198
1 | CCCCCCCC(=O)N(CCCCCC)CCCCCC | No | DHOA | 1 | 0 | n-dodecane | 2 | U(VI), U(VI) | 0.100, 0.418 | HNO3 | 5 | 25 | 12.5 | 1 | 4.5226 | No | Extraction of different actinides in the presence of 97 g/L of U(VI) in the aqueous phase | Distribution Behavior of U(VI), Pu(IV), Am(III), and Zr(IV) with N,N-Dihexyl Octanamide Under Uranium-Loading Conditions | Manchanda, V.K.; Ruikar, P.B.; Sriram, S.; Nagar, M.S.; Pathak, P.N. | 2001 | https://doi.org/10.13182/NT01-A3198
1 | CCCCCCCC(=O)N(CCCCCC)CCCCCC | No | DHOA | 1 | 0 | n-dodecane | 2 | U(VI), U(VI) | 0.100, 0.418 | HNO3 | 6 | 25 | 12.5 | 1 | 5.0393 | No | Extraction of different actinides in the presence of 97 g/L of U(VI) in the aqueous phase | Distribution Behavior of U(VI), Pu(IV), Am(III), and Zr(IV) with N,N-Dihexyl Octanamide Under Uranium-Loading Conditions | Manchanda, V.K.; Ruikar, P.B.; Sriram, S.; Nagar, M.S.; Pathak, P.N. | 2001 | https://doi.org/10.13182/NT01-A3198
1 | CCCCCCCC(=O)N(CCCCCC)CCCCCC | No | DHOA | 1 | 0 | n-dodecane | 2 | Pu(IV), U(VI) | 0.01, 0.418 | HNO3 | 1 | 25 | 12.5 | 1 | 1.4687 | No | Extraction of different actinides in the presence of 97 g/L of U(VI) in the aqueous phase | Distribution Behavior of U(VI), Pu(IV), Am(III), and Zr(IV) with N,N-Dihexyl Octanamide Under Uranium-Loading Conditions | Manchanda, V.K.; Ruikar, P.B.; Sriram, S.; Nagar, M.S.; Pathak, P.N. | 2001 | https://doi.org/10.13182/NT01-A3198
1 | CCCCCCCC(=O)N(CCCCCC)CCCCCC | No | DHOA | 1 | 0 | n-dodecane | 2 | Pu(IV), U(VI) | 0.01, 0.418 | HNO3 | 2 | 25 | 12.5 | 1 | 2.5357 | No | Extraction of different actinides in the presence of 97 g/L of U(VI) in the aqueous phase | Distribution Behavior of U(VI), Pu(IV), Am(III), and Zr(IV) with N,N-Dihexyl Octanamide Under Uranium-Loading Conditions | Manchanda, V.K.; Ruikar, P.B.; Sriram, S.; Nagar, M.S.; Pathak, P.N. | 2001 | https://doi.org/10.13182/NT01-A3198
1 | CCCCCCCC(=O)N(CCCCCC)CCCCCC | No | DHOA | 1 | 0 | n-dodecane | 2 | Pu(IV), U(VI) | 0.01, 0.418 | HNO3 | 3 | 25 | 12.5 | 1 | 4.5109 | No | Extraction of different actinides in the presence of 97 g/L of U(VI) in the aqueous phase | Distribution Behavior of U(VI), Pu(IV), Am(III), and Zr(IV) with N,N-Dihexyl Octanamide Under Uranium-Loading Conditions | Manchanda, V.K.; Ruikar, P.B.; Sriram, S.; Nagar, M.S.; Pathak, P.N. | 2001 | https://doi.org/10.13182/NT01-A3198
1 | CCCCCCCC(=O)N(CCCCCC)CCCCCC | No | DHOA | 1 | 0 | n-dodecane | 2 | Pu(IV), U(VI) | 0.01, 0.418 | HNO3 | 4 | 25 | 12.5 | 1 | 6.556 | No | Extraction of different actinides in the presence of 97 g/L of U(VI) in the aqueous phase | Distribution Behavior of U(VI), Pu(IV), Am(III), and Zr(IV) with N,N-Dihexyl Octanamide Under Uranium-Loading Conditions | Manchanda, V.K.; Ruikar, P.B.; Sriram, S.; Nagar, M.S.; Pathak, P.N. | 2001 | https://doi.org/10.13182/NT01-A3198
1 | CCCCCCCC(=O)N(CCCCCC)CCCCCC | No | DHOA | 1 | 0 | n-dodecane | 2 | Pu(IV), U(VI) | 0.01, 0.418 | HNO3 | 5 | 25 | 12.5 | 1 | 9.0291 | No | Extraction of different actinides in the presence of 97 g/L of U(VI) in the aqueous phase | Distribution Behavior of U(VI), Pu(IV), Am(III), and Zr(IV) with N,N-Dihexyl Octanamide Under Uranium-Loading Conditions | Manchanda, V.K.; Ruikar, P.B.; Sriram, S.; Nagar, M.S.; Pathak, P.N. | 2001 | https://doi.org/10.13182/NT01-A3198
1 | CCCCCCCC(=O)N(CCCCCC)CCCCCC | No | DHOA | 1 | 0 | n-dodecane | 2 | Pu(IV), U(VI) | 0.01, 0.418 | HNO3 | 6 | 25 | 12.5 | 1 | 10.4017 | No | Extraction of different actinides in the presence of 97 g/L of U(VI) in the aqueous phase | Distribution Behavior of U(VI), Pu(IV), Am(III), and Zr(IV) with N,N-Dihexyl Octanamide Under Uranium-Loading Conditions | Manchanda, V.K.; Ruikar, P.B.; Sriram, S.; Nagar, M.S.; Pathak, P.N. | 2001 | https://doi.org/10.13182/NT01-A3198
1 | CCCCCCCC(=O)N(CCCCCC)CCCCCC | No | DHOA | 1 | 0 | n-dodecane | 2 | Am(III), U(VI) | 0.0001, 0.418 | HNO3 | 1 | 25 | 12.5 | 1 | 0.94469 | No | Extraction of different actinides in the presence of 97 g/L of U(VI) in the aqueous phase | Distribution Behavior of U(VI), Pu(IV), Am(III), and Zr(IV) with N,N-Dihexyl Octanamide Under Uranium-Loading Conditions | Manchanda, V.K.; Ruikar, P.B.; Sriram, S.; Nagar, M.S.; Pathak, P.N. | 2001 | https://doi.org/10.13182/NT01-A3198
1 | CCCCCCCC(=O)N(CCCCCC)CCCCCC | No | DHOA | 1 | 0 | n-dodecane | 2 | Am(III), U(VI) | 0.0001, 0.418 | HNO3 | 2 | 25 | 12.5 | 1 | 0.96362 | No | Extraction of different actinides in the presence of 97 g/L of U(VI) in the aqueous phase | Distribution Behavior of U(VI), Pu(IV), Am(III), and Zr(IV) with N,N-Dihexyl Octanamide Under Uranium-Loading Conditions | Manchanda, V.K.; Ruikar, P.B.; Sriram, S.; Nagar, M.S.; Pathak, P.N. | 2001 | https://doi.org/10.13182/NT01-A3198
1 | CCCCCCCC(=O)N(CCCCCC)CCCCCC | No | DHOA | 1 | 0 | n-dodecane | 2 | Am(III), U(VI) | 0.0001, 0.418 | HNO3 | 3 | 25 | 12.5 | 1 | 0.96508 | No | Extraction of different actinides in the presence of 97 g/L of U(VI) in the aqueous phase | Distribution Behavior of U(VI), Pu(IV), Am(III), and Zr(IV) with N,N-Dihexyl Octanamide Under Uranium-Loading Conditions | Manchanda, V.K.; Ruikar, P.B.; Sriram, S.; Nagar, M.S.; Pathak, P.N. | 2001 | https://doi.org/10.13182/NT01-A3198
1 | CCCCCCCC(=O)N(CCCCCC)CCCCCC | No | DHOA | 1 | 0 | n-dodecane | 2 | Am(III), U(VI) | 0.0001, 0.418 | HNO3 | 4 | 25 | 12.5 | 1 | 0.9578 | No | Extraction of different actinides in the presence of 97 g/L of U(VI) in the aqueous phase | Distribution Behavior of U(VI), Pu(IV), Am(III), and Zr(IV) with N,N-Dihexyl Octanamide Under Uranium-Loading Conditions | Manchanda, V.K.; Ruikar, P.B.; Sriram, S.; Nagar, M.S.; Pathak, P.N. | 2001 | https://doi.org/10.13182/NT01-A3198
1 | CCCCCCCC(=O)N(CCCCCC)CCCCCC | No | DHOA | 1 | 0 | n-dodecane | 2 | Am(III), U(VI) | 0.0001, 0.418 | HNO3 | 5 | 25 | 12.5 | 1 | 0.97672 | No | Extraction of different actinides in the presence of 97 g/L of U(VI) in the aqueous phase | Distribution Behavior of U(VI), Pu(IV), Am(III), and Zr(IV) with N,N-Dihexyl Octanamide Under Uranium-Loading Conditions | Manchanda, V.K.; Ruikar, P.B.; Sriram, S.; Nagar, M.S.; Pathak, P.N. | 2001 | https://doi.org/10.13182/NT01-A3198
1 | CCCCCCCC(=O)N(CCCCCC)CCCCCC | No | DHOA | 1 | 0 | n-dodecane | 2 | Am(III), U(VI) | 0.0001, 0.418 | HNO3 | 6 | 25 | 12.5 | 1 | 0.98691 | No | Extraction of different actinides in the presence of 97 g/L of U(VI) in the aqueous phase | Distribution Behavior of U(VI), Pu(IV), Am(III), and Zr(IV) with N,N-Dihexyl Octanamide Under Uranium-Loading Conditions | Manchanda, V.K.; Ruikar, P.B.; Sriram, S.; Nagar, M.S.; Pathak, P.N. | 2001 | https://doi.org/10.13182/NT01-A3198
1 | CCCCCCCC(=O)N(CCCCCC)CCCCCC | No | DHOA | 1 | 0 | n-dodecane | 1 | U(VI) | 0.043154 | HNO3 | 3 | 25 | 12.5 | 1 | 7.7588 | No | Extraction isotherms of U(VI) with DOHA | Distribution Behavior of U(VI), Pu(IV), Am(III), and Zr(IV) with N,N-Dihexyl Octanamide Under Uranium-Loading Conditions | Manchanda, V.K.; Ruikar, P.B.; Sriram, S.; Nagar, M.S.; Pathak, P.N. | 2001 | https://doi.org/10.13182/NT01-A3198
1 | CCCCCCCC(=O)N(CCCCCC)CCCCCC | No | DHOA | 1 | 0 | n-dodecane | 1 | U(VI) | 0.080813 | HNO3 | 3 | 25 | 12.5 | 1 | 8.64 | No | Extraction isotherms of U(VI) with DOHA | Distribution Behavior of U(VI), Pu(IV), Am(III), and Zr(IV) with N,N-Dihexyl Octanamide Under Uranium-Loading Conditions | Manchanda, V.K.; Ruikar, P.B.; Sriram, S.; Nagar, M.S.; Pathak, P.N. | 2001 | https://doi.org/10.13182/NT01-A3198
1 | CCCCCCCC(=O)N(CCCCCC)CCCCCC | No | DHOA | 1 | 0 | n-dodecane | 1 | U(VI) | 0.16402 | HNO3 | 3 | 25 | 12.5 | 1 | 6.7489 | No | Extraction isotherms of U(VI) with DOHA | Distribution Behavior of U(VI), Pu(IV), Am(III), and Zr(IV) with N,N-Dihexyl Octanamide Under Uranium-Loading Conditions | Manchanda, V.K.; Ruikar, P.B.; Sriram, S.; Nagar, M.S.; Pathak, P.N. | 2001 | https://doi.org/10.13182/NT01-A3198
1 | CCCCCCCC(=O)N(CCCCCC)CCCCCC | No | DHOA | 1 | 0 | n-dodecane | 1 | U(VI) | 0.23877 | HNO3 | 3 | 25 | 12.5 | 1 | 4.8546 | No | Extraction isotherms of U(VI) with DOHA | Distribution Behavior of U(VI), Pu(IV), Am(III), and Zr(IV) with N,N-Dihexyl Octanamide Under Uranium-Loading Conditions | Manchanda, V.K.; Ruikar, P.B.; Sriram, S.; Nagar, M.S.; Pathak, P.N. | 2001 | https://doi.org/10.13182/NT01-A3198
1 | CCCCCCCC(=O)N(CCCCCC)CCCCCC | No | DHOA | 1 | 0 | n-dodecane | 1 | U(VI) | 0.3374 | HNO3 | 3 | 25 | 12.5 | 1 | 3.8067 | No | Extraction isotherms of U(VI) with DOHA | Distribution Behavior of U(VI), Pu(IV), Am(III), and Zr(IV) with N,N-Dihexyl Octanamide Under Uranium-Loading Conditions | Manchanda, V.K.; Ruikar, P.B.; Sriram, S.; Nagar, M.S.; Pathak, P.N. | 2001 | https://doi.org/10.13182/NT01-A3198
1 | CCCCCCCC(=O)N(CCCCCC)CCCCCC | No | DHOA | 1 | 0 | n-dodecane | 1 | U(VI) | 0.40341 | HNO3 | 3 | 25 | 12.5 | 1 | 3.3502 | No | Extraction isotherms of U(VI) with DOHA | Distribution Behavior of U(VI), Pu(IV), Am(III), and Zr(IV) with N,N-Dihexyl Octanamide Under Uranium-Loading Conditions | Manchanda, V.K.; Ruikar, P.B.; Sriram, S.; Nagar, M.S.; Pathak, P.N. | 2001 | https://doi.org/10.13182/NT01-A3198
1 | CCCCCCCC(=O)N(CCCCCC)CCCCCC | No | DHOA | 1 | 0 | n-dodecane | 1 | U(VI) | 0.44247 | HNO3 | 3 | 25 | 12.5 | 1 | 2.553 | No | Extraction isotherms of U(VI) with DOHA | Distribution Behavior of U(VI), Pu(IV), Am(III), and Zr(IV) with N,N-Dihexyl Octanamide Under Uranium-Loading Conditions | Manchanda, V.K.; Ruikar, P.B.; Sriram, S.; Nagar, M.S.; Pathak, P.N. | 2001 | https://doi.org/10.13182/NT01-A3198
1 | CCCCCCCC(=O)N(CCCCCC)CCCCCC | No | DHOA | 1 | 0 | n-dodecane | 1 | U(VI) | 0.59091 | HNO3 | 3 | 25 | 12.5 | 1 | 1.9413 | No | Extraction isotherms of U(VI) with DOHA | Distribution Behavior of U(VI), Pu(IV), Am(III), and Zr(IV) with N,N-Dihexyl Octanamide Under Uranium-Loading Conditions | Manchanda, V.K.; Ruikar, P.B.; Sriram, S.; Nagar, M.S.; Pathak, P.N. | 2001 | https://doi.org/10.13182/NT01-A3198
1 | CCCCCCCC(=O)N(CCCCCC)CCCCCC | No | DHOA | 1 | 0 | n-dodecane | 1 | U(VI) | 0.67316 | HNO3 | 3 | 25 | 12.5 | 1 | 1.6528 | No | Extraction isotherms of U(VI) with DOHA | Distribution Behavior of U(VI), Pu(IV), Am(III), and Zr(IV) with N,N-Dihexyl Octanamide Under Uranium-Loading Conditions | Manchanda, V.K.; Ruikar, P.B.; Sriram, S.; Nagar, M.S.; Pathak, P.N. | 2001 | https://doi.org/10.13182/NT01-A3198
1 | CCCCCCCC(=O)N(CCCCCC)CCCCCC | No | DHOA | 1 | 0 | n-dodecane | 1 | U(VI) | 0.77153 | HNO3 | 3 | 25 | 12.5 | 1 | 1.4613 | No | Extraction isotherms of U(VI) with DOHA | Distribution Behavior of U(VI), Pu(IV), Am(III), and Zr(IV) with N,N-Dihexyl Octanamide Under Uranium-Loading Conditions | Manchanda, V.K.; Ruikar, P.B.; Sriram, S.; Nagar, M.S.; Pathak, P.N. | 2001 | https://doi.org/10.13182/NT01-A3198
1 | CCCCCCCC(=O)N(CCCCCC)CCCCCC | No | DHOA | 1 | 0 | n-dodecane | 1 | U(VI) | 0.84099 | HNO3 | 3 | 25 | 12.5 | 1 | 1.2104 | No | Extraction isotherms of U(VI) with DOHA | Distribution Behavior of U(VI), Pu(IV), Am(III), and Zr(IV) with N,N-Dihexyl Octanamide Under Uranium-Loading Conditions | Manchanda, V.K.; Ruikar, P.B.; Sriram, S.; Nagar, M.S.; Pathak, P.N. | 2001 | https://doi.org/10.13182/NT01-A3198
1 | CCCCCCCC(=O)N(CCCCCC)CCCCCC | No | DHOA | 1 | 0 | n-dodecane | 1 | U(VI) | 0.9294 | HNO3 | 3 | 25 | 12.5 | 1 | 0.98582 | No | Extraction isotherms of U(VI) with DOHA | Distribution Behavior of U(VI), Pu(IV), Am(III), and Zr(IV) with N,N-Dihexyl Octanamide Under Uranium-Loading Conditions | Manchanda, V.K.; Ruikar, P.B.; Sriram, S.; Nagar, M.S.; Pathak, P.N. | 2001 | https://doi.org/10.13182/NT01-A3198
1 | CCCCCCCC(=O)N(CCCCCC)CCCCCC | No | DHOA | 1 | 0 | n-dodecane | 1 | U(VI) | 1.0163 | HNO3 | 3 | 25 | 12.5 | 1 | 0.81972 | No | Extraction isotherms of U(VI) with DOHA | Distribution Behavior of U(VI), Pu(IV), Am(III), and Zr(IV) with N,N-Dihexyl Octanamide Under Uranium-Loading Conditions | Manchanda, V.K.; Ruikar, P.B.; Sriram, S.; Nagar, M.S.; Pathak, P.N. | 2001 | https://doi.org/10.13182/NT01-A3198
1 | CCCCCCCC(=O)N(CCCCCC)CCCCCC | No | DHOA | 1 | 0 | n-dodecane | 1 | U(VI) | 1.0893 | HNO3 | 3 | 25 | 12.5 | 1 | 0.74963 | No | Extraction isotherms of U(VI) with DOHA | Distribution Behavior of U(VI), Pu(IV), Am(III), and Zr(IV) with N,N-Dihexyl Octanamide Under Uranium-Loading Conditions | Manchanda, V.K.; Ruikar, P.B.; Sriram, S.; Nagar, M.S.; Pathak, P.N. | 2001 | https://doi.org/10.13182/NT01-A3198
1 | CCCCCCCC(=O)N(CCCCCC)CCCCCC | No | DHOA | 1 | 0 | n-dodecane | 1 | U(VI) | 9.8007 | HNO3 | 3 | 45 | 12.5 | 1 | 4.3531 | No | Extraction isotherms of U(VI) with DOHA | Distribution Behavior of U(VI), Pu(IV), Am(III), and Zr(IV) with N,N-Dihexyl Octanamide Under Uranium-Loading Conditions | Manchanda, V.K.; Ruikar, P.B.; Sriram, S.; Nagar, M.S.; Pathak, P.N. | 2001 | https://doi.org/10.13182/NT01-A3198
1 | CCCCCCCC(=O)N(CCCCCC)CCCCCC | No | DHOA | 1 | 0 | n-dodecane | 1 | U(VI) | 20.7144 | HNO3 | 3 | 45 | 12.5 | 1 | 4.0299 | No | Extraction isotherms of U(VI) with DOHA | Distribution Behavior of U(VI), Pu(IV), Am(III), and Zr(IV) with N,N-Dihexyl Octanamide Under Uranium-Loading Conditions | Manchanda, V.K.; Ruikar, P.B.; Sriram, S.; Nagar, M.S.; Pathak, P.N. | 2001 | https://doi.org/10.13182/NT01-A3198
1 | CCCCCCCC(=O)N(CCCCCC)CCCCCC | No | DHOA | 1 | 0 | n-dodecane | 1 | U(VI) | 55.8431 | HNO3 | 3 | 45 | 12.5 | 1 | 3.3613 | No | Extraction isotherms of U(VI) with DOHA | Distribution Behavior of U(VI), Pu(IV), Am(III), and Zr(IV) with N,N-Dihexyl Octanamide Under Uranium-Loading Conditions | Manchanda, V.K.; Ruikar, P.B.; Sriram, S.; Nagar, M.S.; Pathak, P.N. | 2001 | https://doi.org/10.13182/NT01-A3198
1 | CCCCCCCC(=O)N(CCCCCC)CCCCCC | No | DHOA | 1 | 0 | n-dodecane | 1 | U(VI) | 79.1731 | HNO3 | 3 | 45 | 12.5 | 1 | 3.1726 | No | Extraction isotherms of U(VI) with DOHA | Distribution Behavior of U(VI), Pu(IV), Am(III), and Zr(IV) with N,N-Dihexyl Octanamide Under Uranium-Loading Conditions | Manchanda, V.K.; Ruikar, P.B.; Sriram, S.; Nagar, M.S.; Pathak, P.N. | 2001 | https://doi.org/10.13182/NT01-A3198
1 | CCCCCCCC(=O)N(CCCCCC)CCCCCC | No | DHOA | 1 | 0 | n-dodecane | 1 | U(VI) | 119.5002 | HNO3 | 3 | 45 | 12.5 | 1 | 1.799 | No | Extraction isotherms of U(VI) with DOHA | Distribution Behavior of U(VI), Pu(IV), Am(III), and Zr(IV) with N,N-Dihexyl Octanamide Under Uranium-Loading Conditions | Manchanda, V.K.; Ruikar, P.B.; Sriram, S.; Nagar, M.S.; Pathak, P.N. | 2001 | https://doi.org/10.13182/NT01-A3198
1 | CCCCCCCC(=O)N(CCCCCC)CCCCCC | No | DHOA | 1 | 0 | n-dodecane | 1 | U(VI) | 132.7284 | HNO3 | 3 | 45 | 12.5 | 1 | 1.308 | No | Extraction isotherms of U(VI) with DOHA | Distribution Behavior of U(VI), Pu(IV), Am(III), and Zr(IV) with N,N-Dihexyl Octanamide Under Uranium-Loading Conditions | Manchanda, V.K.; Ruikar, P.B.; Sriram, S.; Nagar, M.S.; Pathak, P.N. | 2001 | https://doi.org/10.13182/NT01-A3198
1 | CCCCCCCC(=O)N(CCCCCC)CCCCCC | No | DHOA | 1 | 0 | n-dodecane | 1 | U(VI) | 148.5819 | HNO3 | 3 | 45 | 12.5 | 1 | 1.1492 | No | Extraction isotherms of U(VI) with DOHA | Distribution Behavior of U(VI), Pu(IV), Am(III), and Zr(IV) with N,N-Dihexyl Octanamide Under Uranium-Loading Conditions | Manchanda, V.K.; Ruikar, P.B.; Sriram, S.; Nagar, M.S.; Pathak, P.N. | 2001 | https://doi.org/10.13182/NT01-A3198
1 | CCCCCCCC(=O)N(CCCCCC)CCCCCC | No | DHOA | 1 | 0 | n-dodecane | 1 | U(VI) | 173.2858 | HNO3 | 3 | 45 | 12.5 | 1 | 1.0473 | No | Extraction isotherms of U(VI) with DOHA | Distribution Behavior of U(VI), Pu(IV), Am(III), and Zr(IV) with N,N-Dihexyl Octanamide Under Uranium-Loading Conditions | Manchanda, V.K.; Ruikar, P.B.; Sriram, S.; Nagar, M.S.; Pathak, P.N. | 2001 | https://doi.org/10.13182/NT01-A3198
1 | CCCCCCCC(=O)N(CCCCCC)CCCCCC | No | DHOA | 1 | 0 | n-dodecane | 1 | U(VI) | 187.2899 | HNO3 | 3 | 45 | 12.5 | 1 | 0.93178 | No | Extraction isotherms of U(VI) with DOHA | Distribution Behavior of U(VI), Pu(IV), Am(III), and Zr(IV) with N,N-Dihexyl Octanamide Under Uranium-Loading Conditions | Manchanda, V.K.; Ruikar, P.B.; Sriram, S.; Nagar, M.S.; Pathak, P.N. | 2001 | https://doi.org/10.13182/NT01-A3198
1 | CCCCCCCC(=O)N(CCCCCC)CCCCCC | No | DHOA | 1 | 0 | n-dodecane | 1 | U(VI) | 212.8809 | HNO3 | 3 | 45 | 12.5 | 1 | 0.83715 | No | Extraction isotherms of U(VI) with DOHA | Distribution Behavior of U(VI), Pu(IV), Am(III), and Zr(IV) with N,N-Dihexyl Octanamide Under Uranium-Loading Conditions | Manchanda, V.K.; Ruikar, P.B.; Sriram, S.; Nagar, M.S.; Pathak, P.N. | 2001 | https://doi.org/10.13182/NT01-A3198
1 | CCCCCCCC(=O)N(CCCCCC)CCCCCC | No | DHOA | 1 | 0 | n-dodecane | 1 | U(VI) | 222.5302 | HNO3 | 3 | 45 | 12.5 | 1 | 0.69688 | No | Extraction isotherms of U(VI) with DOHA | Distribution Behavior of U(VI), Pu(IV), Am(III), and Zr(IV) with N,N-Dihexyl Octanamide Under Uranium-Loading Conditions | Manchanda, V.K.; Ruikar, P.B.; Sriram, S.; Nagar, M.S.; Pathak, P.N. | 2001 | https://doi.org/10.13182/NT01-A3198
1 | CCCCCCCC(=O)N(CCCCCC)CCCCCC | No | DHOA | 1 | 0 | n-dodecane | 1 | U(VI) | 234.8701 | HNO3 | 3 | 45 | 12.5 | 1 | 0.66641 | No | Extraction isotherms of U(VI) with DOHA | Distribution Behavior of U(VI), Pu(IV), Am(III), and Zr(IV) with N,N-Dihexyl Octanamide Under Uranium-Loading Conditions | Manchanda, V.K.; Ruikar, P.B.; Sriram, S.; Nagar, M.S.; Pathak, P.N. | 2001 | https://doi.org/10.13182/NT01-A3198
1 | CCCCCCCC(=O)N(CCCCCC)CCCCCC | No | DHOA | 1 | 0 | n-dodecane | 1 | U(VI) | 0.042489 | HNO3 | 3 | 35 | 12.5 | 1 | 5.2 | No | Extraction isotherms of U(VI) with DOHA | Distribution Behavior of U(VI), Pu(IV), Am(III), and Zr(IV) with N,N-Dihexyl Octanamide Under Uranium-Loading Conditions | Manchanda, V.K.; Ruikar, P.B.; Sriram, S.; Nagar, M.S.; Pathak, P.N. | 2001 | https://doi.org/10.13182/NT01-A3198
1 | CCCCCCCC(=O)N(CCCCCC)CCCCCC | No | DHOA | 1 | 0 | n-dodecane | 1 | U(VI) | 0.084549 | HNO3 | 3 | 35 | 12.5 | 1 | 4.9 | No | Extraction isotherms of U(VI) with DOHA | Distribution Behavior of U(VI), Pu(IV), Am(III), and Zr(IV) with N,N-Dihexyl Octanamide Under Uranium-Loading Conditions | Manchanda, V.K.; Ruikar, P.B.; Sriram, S.; Nagar, M.S.; Pathak, P.N. | 2001 | https://doi.org/10.13182/NT01-A3198
1 | CCCCCCCC(=O)N(CCCCCC)CCCCCC | No | DHOA | 1 | 0 | n-dodecane | 1 | U(VI) | 0.1691 | HNO3 | 3 | 35 | 12.5 | 1 | 4.5 | No | Extraction isotherms of U(VI) with DOHA | Distribution Behavior of U(VI), Pu(IV), Am(III), and Zr(IV) with N,N-Dihexyl Octanamide Under Uranium-Loading Conditions | Manchanda, V.K.; Ruikar, P.B.; Sriram, S.; Nagar, M.S.; Pathak, P.N. | 2001 | https://doi.org/10.13182/NT01-A3198
1 | CCCCCCCC(=O)N(CCCCCC)CCCCCC | No | DHOA | 1 | 0 | n-dodecane | 1 | U(VI) | 0.25365 | HNO3 | 3 | 35 | 12.5 | 1 | 3.9 | No | Extraction isotherms of U(VI) with DOHA | Distribution Behavior of U(VI), Pu(IV), Am(III), and Zr(IV) with N,N-Dihexyl Octanamide Under Uranium-Loading Conditions | Manchanda, V.K.; Ruikar, P.B.; Sriram, S.; Nagar, M.S.; Pathak, P.N. | 2001 | https://doi.org/10.13182/NT01-A3198
1 | CCCCCCCC(=O)N(CCCCCC)CCCCCC | No | DHOA | 1 | 0 | n-dodecane | 1 | U(VI) | 0.3382 | HNO3 | 3 | 35 | 12.5 | 1 | 3.3 | No | Extraction isotherms of U(VI) with DOHA | Distribution Behavior of U(VI), Pu(IV), Am(III), and Zr(IV) with N,N-Dihexyl Octanamide Under Uranium-Loading Conditions | Manchanda, V.K.; Ruikar, P.B.; Sriram, S.; Nagar, M.S.; Pathak, P.N. | 2001 | https://doi.org/10.13182/NT01-A3198
1 | CCCCCCCC(=O)N(CCCCCC)CCCCCC | No | DHOA | 1 | 0 | n-dodecane | 1 | U(VI) | 0.42275 | HNO3 | 3 | 35 | 12.5 | 1 | 3.1 | No | Extraction isotherms of U(VI) with DOHA | Distribution Behavior of U(VI), Pu(IV), Am(III), and Zr(IV) with N,N-Dihexyl Octanamide Under Uranium-Loading Conditions | Manchanda, V.K.; Ruikar, P.B.; Sriram, S.; Nagar, M.S.; Pathak, P.N. | 2001 | https://doi.org/10.13182/NT01-A3198
1 | CCCCCCCC(=O)N(CCCCCC)CCCCCC | No | DHOA | 1 | 0 | n-dodecane | 1 | U(VI) | 0.5073 | HNO3 | 3 | 35 | 12.5 | 1 | 2.3 | No | Extraction isotherms of U(VI) with DOHA | Distribution Behavior of U(VI), Pu(IV), Am(III), and Zr(IV) with N,N-Dihexyl Octanamide Under Uranium-Loading Conditions | Manchanda, V.K.; Ruikar, P.B.; Sriram, S.; Nagar, M.S.; Pathak, P.N. | 2001 | https://doi.org/10.13182/NT01-A3198
1 | CCCCCCCC(=O)N(CCCCCC)CCCCCC | No | DHOA | 1 | 0 | n-dodecane | 1 | U(VI) | 0.59227 | HNO3 | 3 | 35 | 12.5 | 1 | 1.7 | No | Extraction isotherms of U(VI) with DOHA | Distribution Behavior of U(VI), Pu(IV), Am(III), and Zr(IV) with N,N-Dihexyl Octanamide Under Uranium-Loading Conditions | Manchanda, V.K.; Ruikar, P.B.; Sriram, S.; Nagar, M.S.; Pathak, P.N. | 2001 | https://doi.org/10.13182/NT01-A3198
1 | CCCCCCCC(=O)N(CCCCCC)CCCCCC | No | DHOA | 1 | 0 | n-dodecane | 1 | U(VI) | 0.67682 | HNO3 | 3 | 35 | 12.5 | 1 | 1.2 | No | Extraction isotherms of U(VI) with DOHA | Distribution Behavior of U(VI), Pu(IV), Am(III), and Zr(IV) with N,N-Dihexyl Octanamide Under Uranium-Loading Conditions | Manchanda, V.K.; Ruikar, P.B.; Sriram, S.; Nagar, M.S.; Pathak, P.N. | 2001 | https://doi.org/10.13182/NT01-A3198
1 | CCCCN(CCCC)C(=O)CCC | No | DBBA | 0.5 | 0 | toluene | 1 | U(VI) | 50 | HNO3 | 3.5 | 25 | 10 | 1 | 2.23 | No |  | Extraction of Actinides and Selected Fission Products from Nitric Acid Medium Using Long Chain Monoamides | Mowafy, E.A; Aly, H.F. | 2001 | https://doi.org/10.1081/SEI-100103812 | *** THERE IS STRIPPING PHASE DATA IN THE WORK TOO ***
1 | CCCCCC(=O)N(CCCC)CCCC | No | DBHA | 0.5 | 0 | toluene | 1 | U(VI) | 50 | HNO3 | 3.5 | 25 | 10 | 1 | 2.43 | No
1 | CCCCCCN(CCCCCC)C(=O)CCCCC | No | DHHA | 0.5 | 0 | toluene | 1 | U(VI) | 50 | HNO3 | 3.5 | 25 | 10 | 1 | 2.65 | No
1 | CCCCC(CC)C(=O)N(CCCC)CCCC | Yes | DBEHHA | 0.5 | 0 | toluene | 1 | U(VI) | 50 | HNO3 | 3.5 | 25 | 10 | 1 | 1.75 | No
1 | CCCCCC(=O)N(CC(CC)CCCC)CC(CC)CCCC | No | DEHHA | 0.5 | 0 | toluene | 1 | U(VI) | 50 | HNO3 | 3.5 | 25 | 10 | 1 | 2.7 | No
1 | CCCCCCN(CCCCCC)C(=O)C(CC)CCCC | Yes | DHEHHA | 0.5 | 0 | toluene | 1 | U(VI) | 50 | HNO3 | 3.5 | 25 | 10 | 1 | 2.6 | No
1 | CCCCCCCC(=O)N(CCCCCC)CCCCCC | No | DHOA | 0.5 | 0 | toluene | 1 | U(VI) | 50 | HNO3 | 3.5 | 25 | 10 | 1 | 2.92 | No
1 | CCCCCCCCN(CCCCCCCC)C(=O)CCCCCCC | No | DOOA | 0.5 | 0 | toluene | 1 | U(VI) | 50 | HNO3 | 3.5 | 25 | 10 | 1 | 2.55 | No
1 | CCCCN(CCCC)C(=O)CCC | No | DBBA | 0.5 | 0 | toluene | 1 | Th(iV) | 50 | HNO3 | 3.5 | 25 | 10 | 1 | 0.16 | No
1 | CCCCCC(=O)N(CCCC)CCCC | No | DBHA | 0.5 | 0 | toluene | 1 | Th(iV) | 50 | HNO3 | 3.5 | 25 | 10 | 1 | 0.15 | No
1 | CCCCCCN(CCCCCC)C(=O)CCCCC | No | BHHA | 0.5 | 0 | toluene | 1 | Th(iV) | 50 | HNO3 | 3.5 | 25 | 10 | 1 | 0.13 | No
1 | CCCCC(CC)C(=O)N(CCCC)CCCC | Yes | DBEHHA | 0.5 | 0 | toluene | 1 | Th(iV) | 50 | HNO3 | 3.5 | 25 | 10 | 1 | 0.13 | No
1 | CCCCCC(=O)N(CC(CC)CCCC)CC(CC)CCCC | No | DEHHA | 0.5 | 0 | toluene | 1 | Th(iV) | 50 | HNO3 | 3.5 | 25 | 10 | 1 | 0.1 | No
1 | CCCCCCN(CCCCCC)C(=O)C(CC)CCCC | Yes | DHEHHA | 0.5 | 0 | toluene | 1 | Th(iV) | 50 | HNO3 | 3.5 | 25 | 10 | 1 | 0.06 | No
1 | CCCCCCCC(=O)N(CCCCCC)CCCCCC | No | DHOA | 0.5 | 0 | toluene | 1 | Th(iV) | 50 | HNO3 | 3.5 | 25 | 10 | 1 | 0.09 | No
1 | CCCCCCCCN(CCCCCCCC)C(=O)CCCCCCC | No | DOOA | 0.5 | 0 | toluene | 1 | Th(iV) | 50 | HNO3 | 3.5 | 25 | 10 | 1 | 0.08 | No
1 | CCCCCCCC(=O)N(CCCCCC)CCCCCC | No | DHOA | 0.5 | 0 | toluene | 1 | U(VI) | 50 | HNO3 | 1 | 25 | 10 | 1 | 0.65995 | No
1 | CCCCCCCC(=O)N(CCCCCC)CCCCCC | No | DHOA | 0.5 | 0 | toluene | 1 | U(VI) | 50 | HNO3 | 3 | 25 | 10 | 1 | 2.9213 | No
1 | CCCCCCCC(=O)N(CCCCCC)CCCCCC | No | DHOA | 0.5 | 0 | toluene | 1 | U(VI) | 50 | HNO3 | 5 | 25 | 10 | 1 | 4.3197 | No
1 | CCCCCCCC(=O)N(CCCCCC)CCCCCC | No | DHOA | 0.5 | 0 | toluene | 1 | U(VI) | 50 | HNO3 | 6 | 25 | 10 | 1 | 3.8803 | No
1 | CCCCCCCC(=O)N(CCCCCC)CCCCCC | No | DHOA | 0.5 | 0 | toluene | 1 | U(VI) | 50 | HNO3 | 7 | 25 | 10 | 1 | 3.1624 | No
1 | CCCCCCN(CCCCCC)C(=O)C(CC)CCCC | Yes | DHEHHA | 0.5 | 0 | toluene | 1 | U(VI) | 50 | HNO3 | 1.5 | 25 | 10 | 1 | 0.78352 | No
1 | CCCCCCN(CCCCCC)C(=O)C(CC)CCCC | Yes | DHEHHA | 0.5 | 0 | toluene | 1 | U(VI) | 50 | HNO3 | 3 | 25 | 10 | 1 | 2.2694 | No
1 | CCCCCCN(CCCCCC)C(=O)C(CC)CCCC | Yes | DHEHHA | 0.5 | 0 | toluene | 1 | U(VI) | 50 | HNO3 | 5 | 25 | 10 | 1 | 3.4544 | No
1 | CCCCCCN(CCCCCC)C(=O)C(CC)CCCC | Yes | DHEHHA | 0.5 | 0 | toluene | 1 | U(VI) | 50 | HNO3 | 6 | 25 | 10 | 1 | 3.0037 | No
1 | CCCCCCN(CCCCCC)C(=O)C(CC)CCCC | Yes | DHEHHA | 0.5 | 0 | toluene | 1 | U(VI) | 50 | HNO3 | 7 | 25 | 10 | 1 | 2.5106 | No
1 | CCCCCCCC(=O)N(CCCCCC)CCCCCC | No | DHOA | 0.5 | 0 | toluene | 1 | U(VI) | 50 | HNO3 | 1.9349 | 25 | 10 | 1 | 0.96303 | No | Total HNO3 concentration in solution is 0.5 M. But here I report total nitrate concentration (LiNO3) is also in solution
1 | CCCCCCCC(=O)N(CCCCCC)CCCCCC | No | DHOA | 0.5 | 0 | toluene | 1 | U(VI) | 50 | HNO3 | 2.9218 | 25 | 10 | 1 | 1.9534 | No | Total HNO3 concentration in solution is 0.5 M. But here I report total nitrate concentration (LiNO3) is also in solution
1 | CCCCCCCC(=O)N(CCCCCC)CCCCCC | No | DHOA | 0.5 | 0 | toluene | 1 | U(VI) | 50 | HNO3 | 3.8466 | 25 | 10 | 1 | 3.5805 | No | Total HNO3 concentration in solution is 0.5 M. But here I report total nitrate concentration (LiNO3) is also in solution
1 | CCCCCCCC(=O)N(CCCCCC)CCCCCC | No | DHOA | 0.5 | 0 | toluene | 1 | U(VI) | 50 | HNO3 | 5.6998 | 25 | 10 | 1 | 6.7215 | No | Total HNO3 concentration in solution is 0.5 M. But here I report total nitrate concentration (LiNO3) is also in solution
1 | CCCCCCN(CCCCCC)C(=O)C(CC)CCCC | Yes | DHEHHA | 0.5 | 0 | toluene | 1 | U(VI) | 50 | HNO3 | 1.9656 | 25 | 10 | 1 | 0.76336 | No | Total HNO3 concentration in solution is 0.5 M. But here I report total nitrate concentration (LiNO3) is also in solution
1 | CCCCCCN(CCCCCC)C(=O)C(CC)CCCC | Yes | DHEHHA | 0.5 | 0 | toluene | 1 | U(VI) | 50 | HNO3 | 2.9448 | 25 | 10 | 1 | 1.6776 | No | Total HNO3 concentration in solution is 0.5 M. But here I report total nitrate concentration (LiNO3) is also in solution
1 | CCCCCCN(CCCCCC)C(=O)C(CC)CCCC | Yes | DHEHHA | 0.5 | 0 | toluene | 1 | U(VI) | 50 | HNO3 | 3.8765 | 25 | 10 | 1 | 2.8994 | No | Total HNO3 concentration in solution is 0.5 M. But here I report total nitrate concentration (LiNO3) is also in solution
1 | CCCCCCN(CCCCCC)C(=O)C(CC)CCCC | Yes | DHEHHA | 0.5 | 0 | toluene | 1 | U(VI) | 50 | HNO3 | 5.7913 | 25 | 10 | 1 | 5.9127 | No | Total HNO3 concentration in solution is 0.5 M. But here I report total nitrate concentration (LiNO3) is also in solution
1 | CCCCCCCC(=O)N(CCCCCC)CCCCCC | No | DHOA | 0.19351 | 0 | toluene | 1 | U(VI) | 100 | HNO3 | 3 | 25 | 10 | 1 | 0.56635 | No
1 | CCCCCCCC(=O)N(CCCCCC)CCCCCC | No | DHOA | 0.28981 | 0 | toluene | 1 | U(VI) | 100 | HNO3 | 3 | 25 | 10 | 1 | 1.481 | No
1 | CCCCCCCC(=O)N(CCCCCC)CCCCCC | No | DHOA | 0.49484 | 0 | toluene | 1 | U(VI) | 100 | HNO3 | 3 | 25 | 10 | 1 | 3.6193 | No
1 | CCCCCCCC(=O)N(CCCCCC)CCCCCC | No | DHOA | 0.596 | 0 | toluene | 1 | U(VI) | 100 | HNO3 | 3 | 25 | 10 | 1 | 4.9914 | No
1 | CCCCCCN(CCCCCC)C(=O)C(CC)CCCC | Yes | DHEHHA | 0.19569 | 0 | toluene | 1 | U(VI) | 100 | HNO3 | 3 | 25 | 10 | 1 | 0.49299 | No
1 | CCCCCCN(CCCCCC)C(=O)C(CC)CCCC | Yes | DHEHHA | 0.29462 | 0 | toluene | 1 | U(VI) | 100 | HNO3 | 3 | 25 | 10 | 1 | 0.98749 | No
1 | CCCCCCN(CCCCCC)C(=O)C(CC)CCCC | Yes | DHEHHA | 0.39682 | 0 | toluene | 1 | U(VI) | 100 | HNO3 | 3 | 25 | 10 | 1 | 1.9088 | No
1 | CCCCCCN(CCCCCC)C(=O)C(CC)CCCC | Yes | DHEHHA | 0.60258 | 0 | toluene | 1 | U(VI) | 100 | HNO3 | 3 | 25 | 10 | 1 | 3.8339 | No
1 | CCCCCCCC(=O)N(CCCCCC)CCCCCC | No | DHOA | 0.5 | 0 | toluene | 1 | Th(IV) | 50 | HNO3 | 0.1 | 25 | 10 | 1 | 0.001 | No
1 | CCCCCCCC(=O)N(CCCCCC)CCCCCC | No | DHOA | 0.5 | 0 | toluene | 1 | Th(IV) | 50 | HNO3 | 0.5 | 25 | 10 | 1 | 0.001 | No
1 | CCCCCCCC(=O)N(CCCCCC)CCCCCC | No | DHOA | 0.5 | 0 | toluene | 1 | Th(IV) | 50 | HNO3 | 1 | 25 | 10 | 1 | 0.005 | No
1 | CCCCCCCC(=O)N(CCCCCC)CCCCCC | No | DHOA | 0.5 | 0 | toluene | 1 | Th(IV) | 50 | HNO3 | 3 | 25 | 10 | 1 | 0.08 | No
1 | CCCCCCCC(=O)N(CCCCCC)CCCCCC | No | DHOA | 0.5 | 0 | toluene | 1 | Th(IV) | 50 | HNO3 | 5 | 25 | 10 | 1 | 0.13 | No
1 | CCCCCCCC(=O)N(CCCCCC)CCCCCC | No | DHOA | 0.5 | 0 | toluene | 1 | Th(IV) | 50 | HNO3 | 7 | 25 | 10 | 1 | 0.28 | No
1 | CCCCCCCC(=O)N(CCCCCC)CCCCCC | No | DHOA | 0.5 | 0 | toluene | 1 | Am(III) | 50 | HNO3 | 0.1 | 25 | 10 | 1 | 0.01 | No
1 | CCCCCCCC(=O)N(CCCCCC)CCCCCC | No | DHOA | 0.5 | 0 | toluene | 1 | Am(III) | 50 | HNO3 | 0.5 | 25 | 10 | 1 | 0.04 | No
1 | CCCCCCCC(=O)N(CCCCCC)CCCCCC | No | DHOA | 0.5 | 0 | toluene | 1 | Am(III) | 50 | HNO3 | 1 | 25 | 10 | 1 | 0.06 | No
1 | CCCCCCCC(=O)N(CCCCCC)CCCCCC | No | DHOA | 0.5 | 0 | toluene | 1 | Am(III) | 50 | HNO3 | 3 | 25 | 10 | 1 | 0.08 | No
1 | CCCCCCCC(=O)N(CCCCCC)CCCCCC | No | DHOA | 0.5 | 0 | toluene | 1 | Am(III) | 50 | HNO3 | 5 | 25 | 10 | 1 | 0.08 | No
1 | CCCCCCCC(=O)N(CCCCCC)CCCCCC | No | DHOA | 0.5 | 0 | toluene | 1 | Am(III) | 50 | HNO3 | 7 | 25 | 10 | 1 | 0.07 | No
1 | CCCCCCN(CCCCCC)C(=O)C(CC)CCCC | Yes | DHEHHA | 0.5 | 0 | toluene | 1 | Th(IV) | 50 | HNO3 | 0.1 | 25 | 10 | 1 | 0.001 | No
1 | CCCCCCN(CCCCCC)C(=O)C(CC)CCCC | Yes | DHEHHA | 0.5 | 0 | toluene | 1 | Th(IV) | 50 | HNO3 | 0.5 | 25 | 10 | 1 | 0.001 | No
1 | CCCCCCN(CCCCCC)C(=O)C(CC)CCCC | Yes | DHEHHA | 0.5 | 0 | toluene | 1 | Th(IV) | 50 | HNO3 | 1 | 25 | 10 | 1 | 0.001 | No
1 | CCCCCCN(CCCCCC)C(=O)C(CC)CCCC | Yes | DHEHHA | 0.5 | 0 | toluene | 1 | Th(IV) | 50 | HNO3 | 3 | 25 | 10 | 1 | 0.06 | No
1 | CCCCCCN(CCCCCC)C(=O)C(CC)CCCC | Yes | DHEHHA | 0.5 | 0 | toluene | 1 | Th(IV) | 50 | HNO3 | 5 | 25 | 10 | 1 | 0.09 | No
1 | CCCCCCN(CCCCCC)C(=O)C(CC)CCCC | Yes | DHEHHA | 0.5 | 0 | toluene | 1 | Th(IV) | 50 | HNO3 | 7 | 25 | 10 | 1 | 0.085 | No
1 | CCCCCCN(CCCCCC)C(=O)C(CC)CCCC | Yes | DHEHHA | 0.5 | 0 | toluene | 1 | Am(III) | 50 | HNO3 | 0.1 | 25 | 10 | 1 | 0.01 | No
1 | CCCCCCN(CCCCCC)C(=O)C(CC)CCCC | Yes | DHEHHA | 0.5 | 0 | toluene | 1 | Am(III) | 50 | HNO3 | 0.5 | 25 | 10 | 1 | 0.03 | No
1 | CCCCCCN(CCCCCC)C(=O)C(CC)CCCC | Yes | DHEHHA | 0.5 | 0 | toluene | 1 | Am(III) | 50 | HNO3 | 1 | 25 | 10 | 1 | 0.03 | No
1 | CCCCCCN(CCCCCC)C(=O)C(CC)CCCC | Yes | DHEHHA | 0.5 | 0 | toluene | 1 | Am(III) | 50 | HNO3 | 3 | 25 | 10 | 1 | 0.06 | No
1 | CCCCCCN(CCCCCC)C(=O)C(CC)CCCC | Yes | DHEHHA | 0.5 | 0 | toluene | 1 | Am(III) | 50 | HNO3 | 5 | 25 | 10 | 1 | 0.06 | No
1 | CCCCCCN(CCCCCC)C(=O)C(CC)CCCC | Yes | DHEHHA | 0.5 | 0 | toluene | 1 | Am(III) | 50 | HNO3 | 7 | 25 | 10 | 1 | 0.06 | No

## All_Data_with_Nitrate
Organic Phase Initial Conditions | [9 empty] | Aqueous Phase Initial Conditions | [5 empty] | External Conditions |  |  | Experimental Results |  | Additional Notes | Literature Source
No. of Extractants | SMILES | Name | Amine Branched | Amine Location | Acyl Branched | Acyl Location | Extractant Concentration (M) | Radiolytic Dosage (kGy) | Solvent | # of Metals | Metal Identity | Metal Concentration (mM) | Acid Type | Acid Concentration (M) | Nitrate Concentration (M) | Temperature (C) | Contact Time (min) | Vorg/Vaq | Distribution Coefficient | Third Phase | Comments | Title | Authors | Year | DOI
1 | CCCCC(CC)CN(CC(CC)CCCC)C(=O)C(C)C | D2EHiBA | Yes | beta | Yes | alpha | 1 | 0 | n-dodecane | 1 | U(VI) | 200 | HNO3 | 0.01 | 3.01 | 15 |  |  | 7.88 | No | The HNO3 concentration is placed as 3 M, but this was the total NO3 concentration in solution. Sometimes they had 1 M HNO3, but added in additional LiNO3 to get to 3 M NO3 concentration. Total nitrate seems to be important, but just the acid concentration, so kept as 3.0 M | New insights into the extraction of uranium(VI) by an N,N-dialkylamide | Rodrigues, F; Ferru, G.;Berthon, L.; Boubals N.; Guilbaud, P.; Sorel, C.; Diat, O.; Bauduin, P.; Simonin, J.P.; Morel, J.P.; Morel-Desrosiers, N.; Charbonnel, M.C. | 2014 | https://doi.org/10.1080/00268976.2014.902139
1 | CCCCC(CC)CN(CC(CC)CCCC)C(=O)C(C)C | D2EHiBA | Yes | beta | Yes | alpha | 1 | 0 | n-dodecane | 1 | U(VI) | 200 | HNO3 | 0.01 | 3.01 | 20 |  |  | 6.49 | No | The HNO3 concentration is placed as 3 M, but this was the total NO3 concentration in solution. Sometimes they had 1 M HNO3, but added in additional LiNO3 to get to 3 M NO3 concentration. Total nitrate seems to be important, but just the acid concentration, so kept as 3.0 M | New insights into the extraction of uranium(VI) by an N,N-dialkylamide | Rodrigues, F; Ferru, G.;Berthon, L.; Boubals N.; Guilbaud, P.; Sorel, C.; Diat, O.; Bauduin, P.; Simonin, J.P.; Morel, J.P.; Morel-Desrosiers, N.; Charbonnel, M.C. | 2014 | https://doi.org/10.1080/00268976.2014.902139
1 | CCCCC(CC)CN(CC(CC)CCCC)C(=O)C(C)C | D2EHiBA | Yes | beta | Yes | alpha | 1 | 0 | n-dodecane | 1 | U(VI) | 200 | HNO3 | 0.01 | 3.01 | 25 |  |  | 5.63 | No | The HNO3 concentration is placed as 3 M, but this was the total NO3 concentration in solution. Sometimes they had 1 M HNO3, but added in additional LiNO3 to get to 3 M NO3 concentration. Total nitrate seems to be important, but just the acid concentration, so kept as 3.0 M | New insights into the extraction of uranium(VI) by an N,N-dialkylamide | Rodrigues, F; Ferru, G.;Berthon, L.; Boubals N.; Guilbaud, P.; Sorel, C.; Diat, O.; Bauduin, P.; Simonin, J.P.; Morel, J.P.; Morel-Desrosiers, N.; Charbonnel, M.C. | 2014 | https://doi.org/10.1080/00268976.2014.902139
1 | CCCCC(CC)CN(CC(CC)CCCC)C(=O)C(C)C | D2EHiBA | Yes | beta | Yes | alpha | 1 | 0 | n-dodecane | 1 | U(VI) | 200 | HNO3 | 0.01 | 3.01 | 45 |  |  | 3.25 | No | The HNO3 concentration is placed as 3 M, but this was the total NO3 concentration in solution. Sometimes they had 1 M HNO3, but added in additional LiNO3 to get to 3 M NO3 concentration. Total nitrate seems to be important, but just the acid concentration, so kept as 3.0 M | New insights into the extraction of uranium(VI) by an N,N-dialkylamide | Rodrigues, F; Ferru, G.;Berthon, L.; Boubals N.; Guilbaud, P.; Sorel, C.; Diat, O.; Bauduin, P.; Simonin, J.P.; Morel, J.P.; Morel-Desrosiers, N.; Charbonnel, M.C. | 2014 | https://doi.org/10.1080/00268976.2014.902139
1 | CCCCC(CC)CN(CC(CC)CCCC)C(C)=O | D2EHAA | Yes | beta | No |  | 0.050049 | 0 | n-dodecane | 1 | U(VI) | 0.01 | HNO3 | 2 | 2 | 25 | 30 |  | 0.15022 | No | I think Figures 6 and 7 in this manuscript are the same graphs | Structural Effects in N,N-Dialkyl Amides on Their Extraction Behavior Toward Uranium and Thorium | Pathak, P.N.; Kumbhare, L.B.; Manchanda, V.K. | 2001 | https://doi.org/10.1081/SEI-100001377 | ***MUST DOUBLE CHECK LOG-LOG PLOTS ***
1 | CCCCC(CC)CN(CC(CC)CCCC)C(C)=O | D2EHAA | Yes | beta | No |  | 0.10181 | 0 | n-dodecane | 1 | U(VI) | 0.01 | HNO3 | 2 | 2 | 25 | 30 |  | 0.56234 | No | I think Figures 6 and 7 in this manuscript are the same graphs | Structural Effects in N,N-Dialkyl Amides on Their Extraction Behavior Toward Uranium and Thorium | Pathak, P.N.; Kumbhare, L.B.; Manchanda, V.K. | 2001 | https://doi.org/10.1081/SEI-100001377
1 | CCCCC(CC)CN(CC(CC)CCCC)C(C)=O | D2EHAA | Yes | beta | No |  | 0.20379 | 0 | n-dodecane | 1 | U(VI) | 0.01 | HNO3 | 2 | 2 | 25 | 30 |  | 2.6449 | No | I think Figures 6 and 7 in this manuscript are the same graphs | Structural Effects in N,N-Dialkyl Amides on Their Extraction Behavior Toward Uranium and Thorium | Pathak, P.N.; Kumbhare, L.B.; Manchanda, V.K. | 2001 | https://doi.org/10.1081/SEI-100001377
1 | CCCCC(CC)CN(CC(CC)CCCC)C(C)=O | D2EHAA | Yes | beta | No |  | 0.30473 | 0 | n-dodecane | 1 | U(VI) | 0.01 | HNO3 | 2 | 2 | 25 | 30 |  | 5.8512 | No | I think Figures 6 and 7 in this manuscript are the same graphs | Structural Effects in N,N-Dialkyl Amides on Their Extraction Behavior Toward Uranium and Thorium | Pathak, P.N.; Kumbhare, L.B.; Manchanda, V.K. | 2001 | https://doi.org/10.1081/SEI-100001377
1 | CCCCC(CC)CN(CC(CC)CCCC)C(C)=O | D2EHAA | Yes | beta | No |  | 0.40681 | 0 | n-dodecane | 1 | U(VI) | 0.01 | HNO3 | 2 | 2 | 25 | 30 |  | 9.1455 | No | I think Figures 6 and 7 in this manuscript are the same graphs | Structural Effects in N,N-Dialkyl Amides on Their Extraction Behavior Toward Uranium and Thorium | Pathak, P.N.; Kumbhare, L.B.; Manchanda, V.K. | 2001 | https://doi.org/10.1081/SEI-100001377
1 | CCCCC(CC)CN(CC(CC)CCCC)C(C)=O | D2EHAA | Yes | beta | No |  | 0.50763 | 0 | n-dodecane | 1 | U(VI) | 0.01 | HNO3 | 2 | 2 | 25 | 30 |  | 13.8753 | No | I think Figures 6 and 7 in this manuscript are the same graphs | Structural Effects in N,N-Dialkyl Amides on Their Extraction Behavior Toward Uranium and Thorium | Pathak, P.N.; Kumbhare, L.B.; Manchanda, V.K. | 2001 | https://doi.org/10.1081/SEI-100001377
1 | CCCCC(CC)CN(CC(CC)CCCC)C(=O)CC | D2EHPA | Yes | beta | No |  | 0.05901 | 0 | n-dodecane | 1 | U(VI) | 0.01 | HNO3 | 2 | 2 | 25 | 30 |  | 0.02348 | No | I think Figures 6 and 7 in this manuscript are the same graphs | Structural Effects in N,N-Dialkyl Amides on Their Extraction Behavior Toward Uranium and Thorium | Pathak, P.N.; Kumbhare, L.B.; Manchanda, V.K. | 2001 | https://doi.org/10.1081/SEI-100001377
1 | CCCCC(CC)CN(CC(CC)CCCC)C(=O)CC | D2EHPA | Yes | beta | No |  | 0.11811 | 0 | n-dodecane | 1 | U(VI) | 0.01 | HNO3 | 2 | 2 | 25 | 30 |  | 0.10405 | No | I think Figures 6 and 7 in this manuscript are the same graphs | Structural Effects in N,N-Dialkyl Amides on Their Extraction Behavior Toward Uranium and Thorium | Pathak, P.N.; Kumbhare, L.B.; Manchanda, V.K. | 2001 | https://doi.org/10.1081/SEI-100001377
1 | CCCCC(CC)CN(CC(CC)CCCC)C(=O)CC | D2EHPA | Yes | beta | No |  | 0.23706 | 0 | n-dodecane | 1 | U(VI) | 0.01 | HNO3 | 2 | 2 | 25 | 30 |  | 0.47977 | No | I think Figures 6 and 7 in this manuscript are the same graphs | Structural Effects in N,N-Dialkyl Amides on Their Extraction Behavior Toward Uranium and Thorium | Pathak, P.N.; Kumbhare, L.B.; Manchanda, V.K. | 2001 | https://doi.org/10.1081/SEI-100001377
1 | CCCCC(CC)CN(CC(CC)CCCC)C(=O)CC | D2EHPA | Yes | beta | No |  | 0.35352 | 0 | n-dodecane | 1 | U(VI) | 0.01 | HNO3 | 2 | 2 | 25 | 30 |  | 1.3204 | No | I think Figures 6 and 7 in this manuscript are the same graphs | Structural Effects in N,N-Dialkyl Amides on Their Extraction Behavior Toward Uranium and Thorium | Pathak, P.N.; Kumbhare, L.B.; Manchanda, V.K. | 2001 | https://doi.org/10.1081/SEI-100001377
1 | CCCCC(CC)CN(CC(CC)CCCC)C(=O)CC | D2EHPA | Yes | beta | No |  | 0.47194 | 0 | n-dodecane | 1 | U(VI) | 0.01 | HNO3 | 2 | 2 | 25 | 30 |  | 2.1473 | No | I think Figures 6 and 7 in this manuscript are the same graphs | Structural Effects in N,N-Dialkyl Amides on Their Extraction Behavior Toward Uranium and Thorium | Pathak, P.N.; Kumbhare, L.B.; Manchanda, V.K. | 2001 | https://doi.org/10.1081/SEI-100001377
1 | CCCCC(CC)CN(CC(CC)CCCC)C(=O)CC | D2EHPA | Yes | beta | No |  | 0.5905 | 0 | n-dodecane | 1 | U(VI) | 0.01 | HNO3 | 2 | 2 | 25 | 30 |  | 3.4577 | No | I think Figures 6 and 7 in this manuscript are the same graphs | Structural Effects in N,N-Dialkyl Amides on Their Extraction Behavior Toward Uranium and Thorium | Pathak, P.N.; Kumbhare, L.B.; Manchanda, V.K. | 2001 | https://doi.org/10.1081/SEI-100001377
1 | CCCCC(CC)CN(CC(CC)CCCC)C(=O)C(C)(C)C | D2EHPVA | Yes | beta | Yes | alpha | 0.069015 | 0 | n-dodecane | 1 | U(VI) | 0.01 | HNO3 | 3 | 3 | 25 | 30 |  | 0.0087895 | No | I think Figures 6 and 7 in this manuscript are the same graphs | Structural Effects in N,N-Dialkyl Amides on Their Extraction Behavior Toward Uranium and Thorium | Pathak, P.N.; Kumbhare, L.B.; Manchanda, V.K. | 2001 | https://doi.org/10.1081/SEI-100001377
1 | CCCCC(CC)CN(CC(CC)CCCC)C(=O)C(C)(C)C | D2EHPVA | Yes | beta | Yes | alpha | 0.13926 | 0 | n-dodecane | 1 | U(VI) | 0.01 | HNO3 | 3 | 3 | 25 | 30 |  | 0.035622 | No | I think Figures 6 and 7 in this manuscript are the same graphs | Structural Effects in N,N-Dialkyl Amides on Their Extraction Behavior Toward Uranium and Thorium | Pathak, P.N.; Kumbhare, L.B.; Manchanda, V.K. | 2001 | https://doi.org/10.1081/SEI-100001377
1 | CCCCC(CC)CN(CC(CC)CCCC)C(=O)C(C)(C)C | D2EHPVA | Yes | beta | Yes | alpha | 0.27875 | 0 | n-dodecane | 1 | U(VI) | 0.01 | HNO3 | 3 | 3 | 25 | 30 |  | 0.15022 | No | I think Figures 6 and 7 in this manuscript are the same graphs | Structural Effects in N,N-Dialkyl Amides on Their Extraction Behavior Toward Uranium and Thorium | Pathak, P.N.; Kumbhare, L.B.; Manchanda, V.K. | 2001 | https://doi.org/10.1081/SEI-100001377
1 | CCCCC(CC)CN(CC(CC)CCCC)C(=O)C(C)(C)C | D2EHPVA | Yes | beta | Yes | alpha | 0.41794 | 0 | n-dodecane | 1 | U(VI) | 0.01 | HNO3 | 3 | 3 | 25 | 30 |  | 0.36699 | No | I think Figures 6 and 7 in this manuscript are the same graphs | Structural Effects in N,N-Dialkyl Amides on Their Extraction Behavior Toward Uranium and Thorium | Pathak, P.N.; Kumbhare, L.B.; Manchanda, V.K. | 2001 | https://doi.org/10.1081/SEI-100001377
1 | CCCCC(CC)CN(CC(CC)CCCC)C(=O)C(C)(C)C | D2EHPVA | Yes | beta | Yes | alpha | 0.55795 | 0 | n-dodecane | 1 | U(VI) | 0.01 | HNO3 | 3 | 3 | 25 | 30 |  | 0.6657 | No | I think Figures 6 and 7 in this manuscript are the same graphs | Structural Effects in N,N-Dialkyl Amides on Their Extraction Behavior Toward Uranium and Thorium | Pathak, P.N.; Kumbhare, L.B.; Manchanda, V.K. | 2001 | https://doi.org/10.1081/SEI-100001377
1 | CCCCC(CC)CN(CC(CC)CCCC)C(=O)C(C)(C)C | D2EHPVA | Yes | beta | Yes | alpha | 0.69623 | 0 | n-dodecane | 1 | U(VI) | 0.01 | HNO3 | 3 | 3 | 25 | 30 |  | 1.0826 | No | I think Figures 6 and 7 in this manuscript are the same graphs | Structural Effects in N,N-Dialkyl Amides on Their Extraction Behavior Toward Uranium and Thorium | Pathak, P.N.; Kumbhare, L.B.; Manchanda, V.K. | 2001 | https://doi.org/10.1081/SEI-100001377
1 | CCCCC(CC)CN(CC(CC)CCCC)C(C)=O | D2EHAA | Yes | beta | No |  | 1 | 0 | n-dodecane | 1 | U(VI) | 0.01 | HNO3 | 0.01 | 0.01 | 25 | 30 |  | 0.0047496 | No | I think Figures 6 and 7 in this manuscript are the same graphs | Structural Effects in N,N-Dialkyl Amides on Their Extraction Behavior Toward Uranium and Thorium | Pathak, P.N.; Kumbhare, L.B.; Manchanda, V.K. | 2001 | https://doi.org/10.1081/SEI-100001377
1 | CCCCC(CC)CN(CC(CC)CCCC)C(C)=O | D2EHAA | Yes | beta | No |  | 1 | 0 | n-dodecane | 1 | U(VI) | 0.01 | HNO3 | 0.1 | 0.1 | 25 | 30 |  | 0.17265 | No | I think Figures 6 and 7 in this manuscript are the same graphs | Structural Effects in N,N-Dialkyl Amides on Their Extraction Behavior Toward Uranium and Thorium | Pathak, P.N.; Kumbhare, L.B.; Manchanda, V.K. | 2001 | https://doi.org/10.1081/SEI-100001377
1 | CCCCC(CC)CN(CC(CC)CCCC)C(C)=O | D2EHAA | Yes | beta | No |  | 1 | 0 | n-dodecane | 1 | U(VI) | 0.01 | HNO3 | 1 | 1 | 25 | 30 |  | 6.3614 | No | I think Figures 6 and 7 in this manuscript are the same graphs | Structural Effects in N,N-Dialkyl Amides on Their Extraction Behavior Toward Uranium and Thorium | Pathak, P.N.; Kumbhare, L.B.; Manchanda, V.K. | 2001 | https://doi.org/10.1081/SEI-100001377
1 | CCCCC(CC)CN(CC(CC)CCCC)C(C)=O | D2EHAA | Yes | beta | No |  | 1 | 0 | n-dodecane | 1 | U(VI) | 0.01 | HNO3 | 2 | 2 | 25 | 30 |  | 13.609 | No | I think Figures 6 and 7 in this manuscript are the same graphs | Structural Effects in N,N-Dialkyl Amides on Their Extraction Behavior Toward Uranium and Thorium | Pathak, P.N.; Kumbhare, L.B.; Manchanda, V.K. | 2001 | https://doi.org/10.1081/SEI-100001377
1 | CCCCC(CC)CN(CC(CC)CCCC)C(C)=O | D2EHAA | Yes | beta | No |  | 1 | 0 | n-dodecane | 1 | U(VI) | 0.01 | HNO3 | 3 | 3 | 25 | 30 |  | 16.0681 | No | I think Figures 6 and 7 in this manuscript are the same graphs | Structural Effects in N,N-Dialkyl Amides on Their Extraction Behavior Toward Uranium and Thorium | Pathak, P.N.; Kumbhare, L.B.; Manchanda, V.K. | 2001 | https://doi.org/10.1081/SEI-100001377
1 | CCCCC(CC)CN(CC(CC)CCCC)C(C)=O | D2EHAA | Yes | beta | No |  | 1 | 0 | n-dodecane | 1 | U(VI) | 0.01 | HNO3 | 4 | 4 | 25 | 30 |  | 19.1954 | No | I think Figures 6 and 7 in this manuscript are the same graphs | Structural Effects in N,N-Dialkyl Amides on Their Extraction Behavior Toward Uranium and Thorium | Pathak, P.N.; Kumbhare, L.B.; Manchanda, V.K. | 2001 | https://doi.org/10.1081/SEI-100001377
1 | CCCCC(CC)CN(CC(CC)CCCC)C(C)=O | D2EHAA | Yes | beta | No |  | 1 | 0 | n-dodecane | 1 | U(VI) | 0.01 | HNO3 | 5 | 5 | 25 | 30 |  | 17.9241 | No | I think Figures 6 and 7 in this manuscript are the same graphs | Structural Effects in N,N-Dialkyl Amides on Their Extraction Behavior Toward Uranium and Thorium | Pathak, P.N.; Kumbhare, L.B.; Manchanda, V.K. | 2001 | https://doi.org/10.1081/SEI-100001377
1 | CCCCC(CC)CN(CC(CC)CCCC)C(C)=O | D2EHAA | Yes | beta | No |  | 1 | 0 | n-dodecane | 1 | U(VI) | 0.01 | HNO3 | 6 | 6 | 25 | 30 |  | 18.4902 | No | I think Figures 6 and 7 in this manuscript are the same graphs | Structural Effects in N,N-Dialkyl Amides on Their Extraction Behavior Toward Uranium and Thorium | Pathak, P.N.; Kumbhare, L.B.; Manchanda, V.K. | 2001 | https://doi.org/10.1081/SEI-100001377
1 | CCCCC(CC)CN(CC(CC)CCCC)C(=O)CC | D2EHPA | Yes | beta | No |  | 1 | 0 | n-dodecane | 1 | U(VI) | 0.01 | HNO3 | 0.01 | 0.01 | 25 | 30 |  | 0.0047496 | No | I think Figures 6 and 7 in this manuscript are the same graphs | Structural Effects in N,N-Dialkyl Amides on Their Extraction Behavior Toward Uranium and Thorium | Pathak, P.N.; Kumbhare, L.B.; Manchanda, V.K. | 2001 | https://doi.org/10.1081/SEI-100001377
1 | CCCCC(CC)CN(CC(CC)CCCC)C(=O)CC | D2EHPA | Yes | beta | No |  | 1 | 0 | n-dodecane | 1 | U(VI) | 0.01 | HNO3 | 0.1 | 0.1 | 25 | 30 |  | 0.17265 | No | I think Figures 6 and 7 in this manuscript are the same graphs | Structural Effects in N,N-Dialkyl Amides on Their Extraction Behavior Toward Uranium and Thorium | Pathak, P.N.; Kumbhare, L.B.; Manchanda, V.K. | 2001 | https://doi.org/10.1081/SEI-100001377
1 | CCCCC(CC)CN(CC(CC)CCCC)C(=O)CC | D2EHPA | Yes | beta | No |  | 1 | 0 | n-dodecane | 1 | U(VI) | 0.01 | HNO3 | 1 | 1 | 25 | 30 |  | 0.96051 | No | I think Figures 6 and 7 in this manuscript are the same graphs | Structural Effects in N,N-Dialkyl Amides on Their Extraction Behavior Toward Uranium and Thorium | Pathak, P.N.; Kumbhare, L.B.; Manchanda, V.K. | 2001 | https://doi.org/10.1081/SEI-100001377
1 | CCCCC(CC)CN(CC(CC)CCCC)C(=O)CC | D2EHPA | Yes | beta | No |  | 1 | 0 | n-dodecane | 1 | U(VI) | 0.01 | HNO3 | 2 | 2 | 25 | 30 |  | 3.5867 | No | I think Figures 6 and 7 in this manuscript are the same graphs | Structural Effects in N,N-Dialkyl Amides on Their Extraction Behavior Toward Uranium and Thorium | Pathak, P.N.; Kumbhare, L.B.; Manchanda, V.K. | 2001 | https://doi.org/10.1081/SEI-100001377
1 | CCCCC(CC)CN(CC(CC)CCCC)C(=O)CC | D2EHPA | Yes | beta | No |  | 1 | 0 | n-dodecane | 1 | U(VI) | 0.01 | HNO3 | 3 | 3 | 25 | 30 |  | 6.2686 | No | I think Figures 6 and 7 in this manuscript are the same graphs | Structural Effects in N,N-Dialkyl Amides on Their Extraction Behavior Toward Uranium and Thorium | Pathak, P.N.; Kumbhare, L.B.; Manchanda, V.K. | 2001 | https://doi.org/10.1081/SEI-100001377
1 | CCCCC(CC)CN(CC(CC)CCCC)C(=O)CC | D2EHPA | Yes | beta | No |  | 1 | 0 | n-dodecane | 1 | U(VI) | 0.01 | HNO3 | 4 | 4 | 25 | 30 |  | 9.73 | No | I think Figures 6 and 7 in this manuscript are the same graphs | Structural Effects in N,N-Dialkyl Amides on Their Extraction Behavior Toward Uranium and Thorium | Pathak, P.N.; Kumbhare, L.B.; Manchanda, V.K. | 2001 | https://doi.org/10.1081/SEI-100001377
1 | CCCCC(CC)CN(CC(CC)CCCC)C(=O)CC | D2EHPA | Yes | beta | No |  | 1 | 0 | n-dodecane | 1 | U(VI) | 0.01 | HNO3 | 5 | 5 | 25 | 30 |  | 11.2426 | No | I think Figures 6 and 7 in this manuscript are the same graphs | Structural Effects in N,N-Dialkyl Amides on Their Extraction Behavior Toward Uranium and Thorium | Pathak, P.N.; Kumbhare, L.B.; Manchanda, V.K. | 2001 | https://doi.org/10.1081/SEI-100001377
1 | CCCCC(CC)CN(CC(CC)CCCC)C(=O)CC | D2EHPA | Yes | beta | No |  | 1 | 0 | n-dodecane | 1 | U(VI) | 0.01 | HNO3 | 6 | 6 | 25 | 30 |  | 11.92 | No | I think Figures 6 and 7 in this manuscript are the same graphs | Structural Effects in N,N-Dialkyl Amides on Their Extraction Behavior Toward Uranium and Thorium | Pathak, P.N.; Kumbhare, L.B.; Manchanda, V.K. | 2001 | https://doi.org/10.1081/SEI-100001377
1 | CCCCC(CC)CN(CC(CC)CCCC)C(=O)C(C)(C)C | D2EHPVA | Yes | beta | Yes | alpha | 1 | 0 | n-dodecane | 1 | U(VI) | 0.01 | HNO3 | 1 | 1 | 25 | 30 |  | 0.12526 | No | I think Figures 6 and 7 in this manuscript are the same graphs | Structural Effects in N,N-Dialkyl Amides on Their Extraction Behavior Toward Uranium and Thorium | Pathak, P.N.; Kumbhare, L.B.; Manchanda, V.K. | 2001 | https://doi.org/10.1081/SEI-100001377
1 | CCCCC(CC)CN(CC(CC)CCCC)C(=O)C(C)(C)C | D2EHPVA | Yes | beta | Yes | alpha | 1 | 0 | n-dodecane | 1 | U(VI) | 0.01 | HNO3 | 2 | 2 | 25 | 30 |  | 0.41293 | No | I think Figures 6 and 7 in this manuscript are the same graphs | Structural Effects in N,N-Dialkyl Amides on Their Extraction Behavior Toward Uranium and Thorium | Pathak, P.N.; Kumbhare, L.B.; Manchanda, V.K. | 2001 | https://doi.org/10.1081/SEI-100001377
1 | CCCCC(CC)CN(CC(CC)CCCC)C(=O)C(C)(C)C | D2EHPVA | Yes | beta | Yes | alpha | 1 | 0 | n-dodecane | 1 | U(VI) | 0.01 | HNO3 | 3 | 3 | 25 | 30 |  | 1.2017 | No | I think Figures 6 and 7 in this manuscript are the same graphs | Structural Effects in N,N-Dialkyl Amides on Their Extraction Behavior Toward Uranium and Thorium | Pathak, P.N.; Kumbhare, L.B.; Manchanda, V.K. | 2001 | https://doi.org/10.1081/SEI-100001377
1 | CCCCC(CC)CN(CC(CC)CCCC)C(=O)C(C)(C)C | D2EHPVA | Yes | beta | Yes | alpha | 1 | 0 | n-dodecane | 1 | U(VI) | 0.01 | HNO3 | 4 | 4 | 25 | 30 |  | 2.9371 | No | I think Figures 6 and 7 in this manuscript are the same graphs | Structural Effects in N,N-Dialkyl Amides on Their Extraction Behavior Toward Uranium and Thorium | Pathak, P.N.; Kumbhare, L.B.; Manchanda, V.K. | 2001 | https://doi.org/10.1081/SEI-100001377
1 | CCCCC(CC)CN(CC(CC)CCCC)C(=O)C(C)(C)C | D2EHPVA | Yes | beta | Yes | alpha | 1 | 0 | n-dodecane | 1 | U(VI) | 0.01 | HNO3 | 5 | 5 | 25 | 30 |  | 4.3383 | No | I think Figures 6 and 7 in this manuscript are the same graphs | Structural Effects in N,N-Dialkyl Amides on Their Extraction Behavior Toward Uranium and Thorium | Pathak, P.N.; Kumbhare, L.B.; Manchanda, V.K. | 2001 | https://doi.org/10.1081/SEI-100001377
1 | CCCCC(CC)CN(CC(CC)CCCC)C(=O)C(C)(C)C | D2EHPVA | Yes | beta | Yes | alpha | 1 | 0 | n-dodecane | 1 | U(VI) | 0.01 | HNO3 | 6 | 6 | 25 | 30 |  | 5.2942 | No | I think Figures 6 and 7 in this manuscript are the same graphs | Structural Effects in N,N-Dialkyl Amides on Their Extraction Behavior Toward Uranium and Thorium | Pathak, P.N.; Kumbhare, L.B.; Manchanda, V.K. | 2001 | https://doi.org/10.1081/SEI-100001377
1 | CCCCC(CC)CN(CC(CC)CCCC)C(C)=O | D2EHAA | Yes | beta | No |  | 1 | 0 | n-dodecane | 2 | Th(IV), Th(IV) | 0.0000001, 948.276 | HNO3 | 0.01 | 0.01 | 25 | 30 |  | 0.260, 0.000 | No | I think Figures 6 and 7 in this manuscript are the same graphs | Structural Effects in N,N-Dialkyl Amides on Their Extraction Behavior Toward Uranium and Thorium | Pathak, P.N.; Kumbhare, L.B.; Manchanda, V.K. | 2001 | https://doi.org/10.1081/SEI-100001377
1 | CCCCC(CC)CN(CC(CC)CCCC)C(C)=O | D2EHAA | Yes | beta | No |  | 1 | 0 | n-dodecane | 2 | Th(IV), Th(IV) | 0.0000001, 948.276 | HNO3 | 0.1 | 0.1 | 25 | 30 |  | 0.260, 0.000 | No | I think Figures 6 and 7 in this manuscript are the same graphs | Structural Effects in N,N-Dialkyl Amides on Their Extraction Behavior Toward Uranium and Thorium | Pathak, P.N.; Kumbhare, L.B.; Manchanda, V.K. | 2001 | https://doi.org/10.1081/SEI-100001377
1 | CCCCC(CC)CN(CC(CC)CCCC)C(C)=O | D2EHAA | Yes | beta | No |  | 1 | 0 | n-dodecane | 2 | Th(IV), Th(IV) | 0.0000001, 948.276 | HNO3 | 1 | 1 | 25 | 30 |  | 0.000, 0.000 | Yes | I think Figures 6 and 7 in this manuscript are the same graphs | Structural Effects in N,N-Dialkyl Amides on Their Extraction Behavior Toward Uranium and Thorium | Pathak, P.N.; Kumbhare, L.B.; Manchanda, V.K. | 2001 | https://doi.org/10.1081/SEI-100001377
1 | CCCCC(CC)CN(CC(CC)CCCC)C(C)=O | D2EHAA | Yes | beta | No |  | 1 | 0 | n-dodecane | 2 | Th(IV), Th(IV) | 0.0000001, 948.276 | HNO3 | 2 | 2 | 25 | 30 |  | 0.000, 0.000 | Yes | I think Figures 6 and 7 in this manuscript are the same graphs | Structural Effects in N,N-Dialkyl Amides on Their Extraction Behavior Toward Uranium and Thorium | Pathak, P.N.; Kumbhare, L.B.; Manchanda, V.K. | 2001 | https://doi.org/10.1081/SEI-100001377
1 | CCCCC(CC)CN(CC(CC)CCCC)C(C)=O | D2EHAA | Yes | beta | No |  | 1 | 0 | n-dodecane | 2 | Th(IV), Th(IV) | 0.0000001, 948.276 | HNO3 | 3 | 3 | 25 | 30 |  | 0.000, 0.000 | Yes | I think Figures 6 and 7 in this manuscript are the same graphs | Structural Effects in N,N-Dialkyl Amides on Their Extraction Behavior Toward Uranium and Thorium | Pathak, P.N.; Kumbhare, L.B.; Manchanda, V.K. | 2001 | https://doi.org/10.1081/SEI-100001377
1 | CCCCC(CC)CN(CC(CC)CCCC)C(C)=O | D2EHAA | Yes | beta | No |  | 1 | 0 | n-dodecane | 2 | Th(IV), Th(IV) | 0.0000001, 948.276 | HNO3 | 4 | 4 | 25 | 30 |  | 0.000, 0.000 | Yes | I think Figures 6 and 7 in this manuscript are the same graphs | Structural Effects in N,N-Dialkyl Amides on Their Extraction Behavior Toward Uranium and Thorium | Pathak, P.N.; Kumbhare, L.B.; Manchanda, V.K. | 2001 | https://doi.org/10.1081/SEI-100001377
1 | CCCCC(CC)CN(CC(CC)CCCC)C(C)=O | D2EHAA | Yes | beta | No |  | 1 | 0 | n-dodecane | 2 | Th(IV), Th(IV) | 0.0000001, 948.276 | HNO3 | 5 | 5 | 25 | 30 |  | 0.000, 0.000 | Yes | I think Figures 6 and 7 in this manuscript are the same graphs | Structural Effects in N,N-Dialkyl Amides on Their Extraction Behavior Toward Uranium and Thorium | Pathak, P.N.; Kumbhare, L.B.; Manchanda, V.K. | 2001 | https://doi.org/10.1081/SEI-100001377
1 | CCCCC(CC)CN(CC(CC)CCCC)C(C)=O | D2EHAA | Yes | beta | No |  | 1 | 0 | n-dodecane | 2 | Th(IV), Th(IV) | 0.0000001, 948.276 | HNO3 | 6 | 6 | 25 | 30 |  | 0.000, 0.000 | Yes | I think Figures 6 and 7 in this manuscript are the same graphs | Structural Effects in N,N-Dialkyl Amides on Their Extraction Behavior Toward Uranium and Thorium | Pathak, P.N.; Kumbhare, L.B.; Manchanda, V.K. | 2001 | https://doi.org/10.1081/SEI-100001377
1 | CCCCC(CC)CN(CC(CC)CCCC)C(C)=O | D2EHAA | Yes | beta | No |  | 1 | 0 | n-dodecane | 2 | U(VI), Th(IV) | 0.01, 948.276 | HNO3 | 0.01 | 0.01 | 25 | 30 |  | 19.400, 0.000 | No | I think Figures 6 and 7 in this manuscript are the same graphs | Structural Effects in N,N-Dialkyl Amides on Their Extraction Behavior Toward Uranium and Thorium | Pathak, P.N.; Kumbhare, L.B.; Manchanda, V.K. | 2001 | https://doi.org/10.1081/SEI-100001377
1 | CCCCC(CC)CN(CC(CC)CCCC)C(C)=O | D2EHAA | Yes | beta | No |  | 1 | 0 | n-dodecane | 2 | U(VI), Th(IV) | 0.01, 948.276 | HNO3 | 0.1 | 0.1 | 25 | 30 |  | 11.400, 0.000 | No | I think Figures 6 and 7 in this manuscript are the same graphs | Structural Effects in N,N-Dialkyl Amides on Their Extraction Behavior Toward Uranium and Thorium | Pathak, P.N.; Kumbhare, L.B.; Manchanda, V.K. | 2001 | https://doi.org/10.1081/SEI-100001377
1 | CCCCC(CC)CN(CC(CC)CCCC)C(C)=O | D2EHAA | Yes | beta | No |  | 1 | 0 | n-dodecane | 2 | U(VI), Th(IV) | 0.01, 948.276 | HNO3 | 1 | 1 | 25 | 30 |  | 0.000, 0.000 | Yes | I think Figures 6 and 7 in this manuscript are the same graphs | Structural Effects in N,N-Dialkyl Amides on Their Extraction Behavior Toward Uranium and Thorium | Pathak, P.N.; Kumbhare, L.B.; Manchanda, V.K. | 2001 | https://doi.org/10.1081/SEI-100001377
1 | CCCCC(CC)CN(CC(CC)CCCC)C(C)=O | D2EHAA | Yes | beta | No |  | 1 | 0 | n-dodecane | 2 | U(VI), Th(IV) | 0.01, 948.276 | HNO3 | 2 | 2 | 25 | 30 |  | 0.000, 0.000 | Yes | I think Figures 6 and 7 in this manuscript are the same graphs | Structural Effects in N,N-Dialkyl Amides on Their Extraction Behavior Toward Uranium and Thorium | Pathak, P.N.; Kumbhare, L.B.; Manchanda, V.K. | 2001 | https://doi.org/10.1081/SEI-100001377
1 | CCCCC(CC)CN(CC(CC)CCCC)C(C)=O | D2EHAA | Yes | beta | No |  | 1 | 0 | n-dodecane | 2 | U(VI), Th(IV) | 0.01, 948.276 | HNO3 | 3 | 3 | 25 | 30 |  | 0.000, 0.000 | Yes | I think Figures 6 and 7 in this manuscript are the same graphs | Structural Effects in N,N-Dialkyl Amides on Their Extraction Behavior Toward Uranium and Thorium | Pathak, P.N.; Kumbhare, L.B.; Manchanda, V.K. | 2001 | https://doi.org/10.1081/SEI-100001377
1 | CCCCC(CC)CN(CC(CC)CCCC)C(C)=O | D2EHAA | Yes | beta | No |  | 1 | 0 | n-dodecane | 2 | U(VI), Th(IV) | 0.01, 948.276 | HNO3 | 4 | 4 | 25 | 30 |  | 0.000, 0.000 | Yes | I think Figures 6 and 7 in this manuscript are the same graphs | Structural Effects in N,N-Dialkyl Amides on Their Extraction Behavior Toward Uranium and Thorium | Pathak, P.N.; Kumbhare, L.B.; Manchanda, V.K. | 2001 | https://doi.org/10.1081/SEI-100001377
1 | CCCCC(CC)CN(CC(CC)CCCC)C(C)=O | D2EHAA | Yes | beta | No |  | 1 | 0 | n-dodecane | 2 | U(VI), Th(IV) | 0.01, 948.276 | HNO3 | 5 | 5 | 25 | 30 |  | 0.000, 0.000 | Yes | I think Figures 6 and 7 in this manuscript are the same graphs | Structural Effects in N,N-Dialkyl Amides on Their Extraction Behavior Toward Uranium and Thorium | Pathak, P.N.; Kumbhare, L.B.; Manchanda, V.K. | 2001 | https://doi.org/10.1081/SEI-100001377
1 | CCCCC(CC)CN(CC(CC)CCCC)C(C)=O | D2EHAA | Yes | beta | No |  | 1 | 0 | n-dodecane | 2 | U(VI), Th(IV) | 0.01, 948.276 | HNO3 | 6 | 6 | 25 | 30 |  | 0.000, 0.000 | Yes | I think Figures 6 and 7 in this manuscript are the same graphs | Structural Effects in N,N-Dialkyl Amides on Their Extraction Behavior Toward Uranium and Thorium | Pathak, P.N.; Kumbhare, L.B.; Manchanda, V.K. | 2001 | https://doi.org/10.1081/SEI-100001377
1 | CCCCC(CC)CN(CC(CC)CCCC)C(=O)CC | D2EHPA | Yes | beta | No |  | 1 | 0 | n-dodecane | 2 | Th(IV), Th(IV) | 0.0000001, 948.276 | HNO3 | 0.01 | 0.01 | 25 | 30 |  | 0.064, 0.000 | No | I think Figures 6 and 7 in this manuscript are the same graphs | Structural Effects in N,N-Dialkyl Amides on Their Extraction Behavior Toward Uranium and Thorium | Pathak, P.N.; Kumbhare, L.B.; Manchanda, V.K. | 2001 | https://doi.org/10.1081/SEI-100001377
1 | CCCCC(CC)CN(CC(CC)CCCC)C(=O)CC | D2EHPA | Yes | beta | No |  | 1 | 0 | n-dodecane | 2 | Th(IV), Th(IV) | 0.0000001, 948.276 | HNO3 | 0.1 | 0.1 | 25 | 30 |  | 0.074, 0.000 | No | I think Figures 6 and 7 in this manuscript are the same graphs | Structural Effects in N,N-Dialkyl Amides on Their Extraction Behavior Toward Uranium and Thorium | Pathak, P.N.; Kumbhare, L.B.; Manchanda, V.K. | 2001 | https://doi.org/10.1081/SEI-100001377
1 | CCCCC(CC)CN(CC(CC)CCCC)C(=O)CC | D2EHPA | Yes | beta | No |  | 1 | 0 | n-dodecane | 2 | Th(IV), Th(IV) | 0.0000001, 948.276 | HNO3 | 1 | 1 | 25 | 30 |  | 0.089, 0.000 | No | I think Figures 6 and 7 in this manuscript are the same graphs | Structural Effects in N,N-Dialkyl Amides on Their Extraction Behavior Toward Uranium and Thorium | Pathak, P.N.; Kumbhare, L.B.; Manchanda, V.K. | 2001 | https://doi.org/10.1081/SEI-100001377
1 | CCCCC(CC)CN(CC(CC)CCCC)C(=O)CC | D2EHPA | Yes | beta | No |  | 1 | 0 | n-dodecane | 2 | Th(IV), Th(IV) | 0.0000001, 948.276 | HNO3 | 2 | 2 | 25 | 30 |  | 0.100, 0.000 | No | I think Figures 6 and 7 in this manuscript are the same graphs | Structural Effects in N,N-Dialkyl Amides on Their Extraction Behavior Toward Uranium and Thorium | Pathak, P.N.; Kumbhare, L.B.; Manchanda, V.K. | 2001 | https://doi.org/10.1081/SEI-100001377
1 | CCCCC(CC)CN(CC(CC)CCCC)C(=O)CC | D2EHPA | Yes | beta | No |  | 1 | 0 | n-dodecane | 2 | Th(IV), Th(IV) | 0.0000001, 948.276 | HNO3 | 3 | 3 | 25 | 30 |  | 0.000, 0.000 | Yes | I think Figures 6 and 7 in this manuscript are the same graphs | Structural Effects in N,N-Dialkyl Amides on Their Extraction Behavior Toward Uranium and Thorium | Pathak, P.N.; Kumbhare, L.B.; Manchanda, V.K. | 2001 | https://doi.org/10.1081/SEI-100001377
1 | CCCCC(CC)CN(CC(CC)CCCC)C(=O)CC | D2EHPA | Yes | beta | No |  | 1 | 0 | n-dodecane | 2 | Th(IV), Th(IV) | 0.0000001, 948.276 | HNO3 | 4 | 4 | 25 | 30 |  | 0.000, 0.000 | Yes | I think Figures 6 and 7 in this manuscript are the same graphs | Structural Effects in N,N-Dialkyl Amides on Their Extraction Behavior Toward Uranium and Thorium | Pathak, P.N.; Kumbhare, L.B.; Manchanda, V.K. | 2001 | https://doi.org/10.1081/SEI-100001377
1 | CCCCC(CC)CN(CC(CC)CCCC)C(=O)CC | D2EHPA | Yes | beta | No |  | 1 | 0 | n-dodecane | 2 | Th(IV), Th(IV) | 0.0000001, 948.276 | HNO3 | 5 | 5 | 25 | 30 |  | 0.000, 0.000 | Yes | I think Figures 6 and 7 in this manuscript are the same graphs | Structural Effects in N,N-Dialkyl Amides on Their Extraction Behavior Toward Uranium and Thorium | Pathak, P.N.; Kumbhare, L.B.; Manchanda, V.K. | 2001 | https://doi.org/10.1081/SEI-100001377
1 | CCCCC(CC)CN(CC(CC)CCCC)C(=O)CC | D2EHPA | Yes | beta | No |  | 1 | 0 | n-dodecane | 2 | Th(IV), Th(IV) | 0.0000001, 948.276 | HNO3 | 6 | 6 | 25 | 30 |  | 0.000, 0.000 | Yes | I think Figures 6 and 7 in this manuscript are the same graphs | Structural Effects in N,N-Dialkyl Amides on Their Extraction Behavior Toward Uranium and Thorium | Pathak, P.N.; Kumbhare, L.B.; Manchanda, V.K. | 2001 | https://doi.org/10.1081/SEI-100001377
1 | CCCCC(CC)CN(CC(CC)CCCC)C(=O)CC | D2EHPA | Yes | beta | No |  | 1 | 0 | n-dodecane | 2 | U(VI), Th(IV) | 0.01, 948.276 | HNO3 | 0.01 | 0.01 | 25 | 30 |  | 16.700, 0.000 | No | I think Figures 6 and 7 in this manuscript are the same graphs | Structural Effects in N,N-Dialkyl Amides on Their Extraction Behavior Toward Uranium and Thorium | Pathak, P.N.; Kumbhare, L.B.; Manchanda, V.K. | 2001 | https://doi.org/10.1081/SEI-100001377
1 | CCCCC(CC)CN(CC(CC)CCCC)C(=O)CC | D2EHPA | Yes | beta | No |  | 1 | 0 | n-dodecane | 2 | U(VI), Th(IV) | 0.01, 948.276 | HNO3 | 0.1 | 0.1 | 25 | 30 |  | 10.200, 0.000 | No | I think Figures 6 and 7 in this manuscript are the same graphs | Structural Effects in N,N-Dialkyl Amides on Their Extraction Behavior Toward Uranium and Thorium | Pathak, P.N.; Kumbhare, L.B.; Manchanda, V.K. | 2001 | https://doi.org/10.1081/SEI-100001377
1 | CCCCC(CC)CN(CC(CC)CCCC)C(=O)CC | D2EHPA | Yes | beta | No |  | 1 | 0 | n-dodecane | 2 | U(VI), Th(IV) | 0.01, 948.276 | HNO3 | 1 | 1 | 25 | 30 |  | 7.800, 0.000 | No | I think Figures 6 and 7 in this manuscript are the same graphs | Structural Effects in N,N-Dialkyl Amides on Their Extraction Behavior Toward Uranium and Thorium | Pathak, P.N.; Kumbhare, L.B.; Manchanda, V.K. | 2001 | https://doi.org/10.1081/SEI-100001377
1 | CCCCC(CC)CN(CC(CC)CCCC)C(=O)CC | D2EHPA | Yes | beta | No |  | 1 | 0 | n-dodecane | 2 | U(VI), Th(IV) | 0.01, 948.276 | HNO3 | 2 | 2 | 25 | 30 |  | 6.100, 0.000 | No | I think Figures 6 and 7 in this manuscript are the same graphs | Structural Effects in N,N-Dialkyl Amides on Their Extraction Behavior Toward Uranium and Thorium | Pathak, P.N.; Kumbhare, L.B.; Manchanda, V.K. | 2001 | https://doi.org/10.1081/SEI-100001377
1 | CCCCC(CC)CN(CC(CC)CCCC)C(=O)CC | D2EHPA | Yes | beta | No |  | 1 | 0 | n-dodecane | 2 | U(VI), Th(IV) | 0.01, 948.276 | HNO3 | 3 | 3 | 25 | 30 |  | 0.000, 0.000 | Yes | I think Figures 6 and 7 in this manuscript are the same graphs | Structural Effects in N,N-Dialkyl Amides on Their Extraction Behavior Toward Uranium and Thorium | Pathak, P.N.; Kumbhare, L.B.; Manchanda, V.K. | 2001 | https://doi.org/10.1081/SEI-100001377
1 | CCCCC(CC)CN(CC(CC)CCCC)C(=O)CC | D2EHPA | Yes | beta | No |  | 1 | 0 | n-dodecane | 2 | U(VI), Th(IV) | 0.01, 948.276 | HNO3 | 4 | 4 | 25 | 30 |  | 0.000, 0.000 | Yes | I think Figures 6 and 7 in this manuscript are the same graphs | Structural Effects in N,N-Dialkyl Amides on Their Extraction Behavior Toward Uranium and Thorium | Pathak, P.N.; Kumbhare, L.B.; Manchanda, V.K. | 2001 | https://doi.org/10.1081/SEI-100001377
1 | CCCCC(CC)CN(CC(CC)CCCC)C(=O)CC | D2EHPA | Yes | beta | No |  | 1 | 0 | n-dodecane | 2 | U(VI), Th(IV) | 0.01, 948.276 | HNO3 | 5 | 5 | 25 | 30 |  | 0.000, 0.000 | Yes | I think Figures 6 and 7 in this manuscript are the same graphs | Structural Effects in N,N-Dialkyl Amides on Their Extraction Behavior Toward Uranium and Thorium | Pathak, P.N.; Kumbhare, L.B.; Manchanda, V.K. | 2001 | https://doi.org/10.1081/SEI-100001377
1 | CCCCC(CC)CN(CC(CC)CCCC)C(=O)CC | D2EHPA | Yes | beta | No |  | 1 | 0 | n-dodecane | 2 | U(VI), Th(IV) | 0.01, 948.276 | HNO3 | 6 | 6 | 25 | 30 |  | 0.000, 0.000 | Yes | I think Figures 6 and 7 in this manuscript are the same graphs | Structural Effects in N,N-Dialkyl Amides on Their Extraction Behavior Toward Uranium and Thorium | Pathak, P.N.; Kumbhare, L.B.; Manchanda, V.K. | 2001 | https://doi.org/10.1081/SEI-100001377
1 | CCCCC(CC)CN(CC(CC)CCCC)C(=O)C(C)(C)C | D2EHPVA | Yes | beta | Yes | alpha | 1 | 0 | n-dodecane | 2 | Th(IV), Th(IV) | 0.0000001, 948.276 | HNO3 | 0.01 | 0.01 | 25 | 30 |  | 0.0008, 0.000 | No | I think Figures 6 and 7 in this manuscript are the same graphs | Structural Effects in N,N-Dialkyl Amides on Their Extraction Behavior Toward Uranium and Thorium | Pathak, P.N.; Kumbhare, L.B.; Manchanda, V.K. | 2001 | https://doi.org/10.1081/SEI-100001377
1 | CCCCC(CC)CN(CC(CC)CCCC)C(=O)C(C)(C)C | D2EHPVA | Yes | beta | Yes | alpha | 1 | 0 | n-dodecane | 2 | Th(IV), Th(IV) | 0.0000001, 948.276 | HNO3 | 0.1 | 0.1 | 25 | 30 |  | 0.0018, 0.000 | No | I think Figures 6 and 7 in this manuscript are the same graphs | Structural Effects in N,N-Dialkyl Amides on Their Extraction Behavior Toward Uranium and Thorium | Pathak, P.N.; Kumbhare, L.B.; Manchanda, V.K. | 2001 | https://doi.org/10.1081/SEI-100001377
1 | CCCCC(CC)CN(CC(CC)CCCC)C(=O)C(C)(C)C | D2EHPVA | Yes | beta | Yes | alpha | 1 | 0 | n-dodecane | 2 | Th(IV), Th(IV) | 0.0000001, 948.276 | HNO3 | 1 | 1 | 25 | 30 |  | 0.0027, 0.000 | No | I think Figures 6 and 7 in this manuscript are the same graphs | Structural Effects in N,N-Dialkyl Amides on Their Extraction Behavior Toward Uranium and Thorium | Pathak, P.N.; Kumbhare, L.B.; Manchanda, V.K. | 2001 | https://doi.org/10.1081/SEI-100001377
1 | CCCCC(CC)CN(CC(CC)CCCC)C(=O)C(C)(C)C | D2EHPVA | Yes | beta | Yes | alpha | 1 | 0 | n-dodecane | 2 | Th(IV), Th(IV) | 0.0000001, 948.276 | HNO3 | 2 | 2 | 25 | 30 |  | 0.0030, 0.000 | No | I think Figures 6 and 7 in this manuscript are the same graphs | Structural Effects in N,N-Dialkyl Amides on Their Extraction Behavior Toward Uranium and Thorium | Pathak, P.N.; Kumbhare, L.B.; Manchanda, V.K. | 2001 | https://doi.org/10.1081/SEI-100001377
1 | CCCCC(CC)CN(CC(CC)CCCC)C(=O)C(C)(C)C | D2EHPVA | Yes | beta | Yes | alpha | 1 | 0 | n-dodecane | 2 | Th(IV), Th(IV) | 0.0000001, 948.276 | HNO3 | 3 | 3 | 25 | 30 |  | 0.0033, 0.000 | No | I think Figures 6 and 7 in this manuscript are the same graphs | Structural Effects in N,N-Dialkyl Amides on Their Extraction Behavior Toward Uranium and Thorium | Pathak, P.N.; Kumbhare, L.B.; Manchanda, V.K. | 2001 | https://doi.org/10.1081/SEI-100001377
1 | CCCCC(CC)CN(CC(CC)CCCC)C(=O)C(C)(C)C | D2EHPVA | Yes | beta | Yes | alpha | 1 | 0 | n-dodecane | 2 | Th(IV), Th(IV) | 0.0000001, 948.276 | HNO3 | 4 | 4 | 25 | 30 |  | 0.0038, 0.000 | No | I think Figures 6 and 7 in this manuscript are the same graphs | Structural Effects in N,N-Dialkyl Amides on Their Extraction Behavior Toward Uranium and Thorium | Pathak, P.N.; Kumbhare, L.B.; Manchanda, V.K. | 2001 | https://doi.org/10.1081/SEI-100001377
1 | CCCCC(CC)CN(CC(CC)CCCC)C(=O)C(C)(C)C | D2EHPVA | Yes | beta | Yes | alpha | 1 | 0 | n-dodecane | 2 | Th(IV), Th(IV) | 0.0000001, 948.276 | HNO3 | 5 | 5 | 25 | 30 |  | 0.0037, 0.000 | No | I think Figures 6 and 7 in this manuscript are the same graphs | Structural Effects in N,N-Dialkyl Amides on Their Extraction Behavior Toward Uranium and Thorium | Pathak, P.N.; Kumbhare, L.B.; Manchanda, V.K. | 2001 | https://doi.org/10.1081/SEI-100001377
1 | CCCCC(CC)CN(CC(CC)CCCC)C(=O)C(C)(C)C | D2EHPVA | Yes | beta | Yes | alpha | 1 | 0 | n-dodecane | 2 | Th(IV), Th(IV) | 0.0000001, 948.276 | HNO3 | 6 | 6 | 25 | 30 |  | 0.0041, 0.000 | No | I think Figures 6 and 7 in this manuscript are the same graphs | Structural Effects in N,N-Dialkyl Amides on Their Extraction Behavior Toward Uranium and Thorium | Pathak, P.N.; Kumbhare, L.B.; Manchanda, V.K. | 2001 | https://doi.org/10.1081/SEI-100001377
1 | CCCCC(CC)CN(CC(CC)CCCC)C(=O)C(C)(C)C | D2EHPVA | Yes | beta | Yes | alpha | 1 | 0 | n-dodecane | 2 | U(VI), Th(IV) | 0.01, 948.276 | HNO3 | 0.01 | 0.01 | 25 | 30 |  | 4.200, 0.000 | No | I think Figures 6 and 7 in this manuscript are the same graphs | Structural Effects in N,N-Dialkyl Amides on Their Extraction Behavior Toward Uranium and Thorium | Pathak, P.N.; Kumbhare, L.B.; Manchanda, V.K. | 2001 | https://doi.org/10.1081/SEI-100001377
1 | CCCCC(CC)CN(CC(CC)CCCC)C(=O)C(C)(C)C | D2EHPVA | Yes | beta | Yes | alpha | 1 | 0 | n-dodecane | 2 | U(VI), Th(IV) | 0.01, 948.276 | HNO3 | 0.1 | 0.1 | 25 | 30 |  | 3.900, 0.000 | No | I think Figures 6 and 7 in this manuscript are the same graphs | Structural Effects in N,N-Dialkyl Amides on Their Extraction Behavior Toward Uranium and Thorium | Pathak, P.N.; Kumbhare, L.B.; Manchanda, V.K. | 2001 | https://doi.org/10.1081/SEI-100001377
1 | CCCCC(CC)CN(CC(CC)CCCC)C(=O)C(C)(C)C | D2EHPVA | Yes | beta | Yes | alpha | 1 | 0 | n-dodecane | 2 | U(VI), Th(IV) | 0.01, 948.276 | HNO3 | 1 | 1 | 25 | 30 |  | 6.700, 0.000 | No | I think Figures 6 and 7 in this manuscript are the same graphs | Structural Effects in N,N-Dialkyl Amides on Their Extraction Behavior Toward Uranium and Thorium | Pathak, P.N.; Kumbhare, L.B.; Manchanda, V.K. | 2001 | https://doi.org/10.1081/SEI-100001377
1 | CCCCC(CC)CN(CC(CC)CCCC)C(=O)C(C)(C)C | D2EHPVA | Yes | beta | Yes | alpha | 1 | 0 | n-dodecane | 2 | U(VI), Th(IV) | 0.01, 948.276 | HNO3 | 2 | 2 | 25 | 30 |  | 8.000, 0.000 | No | I think Figures 6 and 7 in this manuscript are the same graphs | Structural Effects in N,N-Dialkyl Amides on Their Extraction Behavior Toward Uranium and Thorium | Pathak, P.N.; Kumbhare, L.B.; Manchanda, V.K. | 2001 | https://doi.org/10.1081/SEI-100001377
1 | CCCCC(CC)CN(CC(CC)CCCC)C(=O)C(C)(C)C | D2EHPVA | Yes | beta | Yes | alpha | 1 | 0 | n-dodecane | 2 | U(VI), Th(IV) | 0.01, 948.276 | HNO3 | 3 | 3 | 25 | 30 |  | 8.300, 0.000 | No | I think Figures 6 and 7 in this manuscript are the same graphs | Structural Effects in N,N-Dialkyl Amides on Their Extraction Behavior Toward Uranium and Thorium | Pathak, P.N.; Kumbhare, L.B.; Manchanda, V.K. | 2001 | https://doi.org/10.1081/SEI-100001377
1 | CCCCC(CC)CN(CC(CC)CCCC)C(=O)C(C)(C)C | D2EHPVA | Yes | beta | Yes | alpha | 1 | 0 | n-dodecane | 2 | U(VI), Th(IV) | 0.01, 948.276 | HNO3 | 4 | 4 | 25 | 30 |  | 8.300, 0.000 | No | I think Figures 6 and 7 in this manuscript are the same graphs | Structural Effects in N,N-Dialkyl Amides on Their Extraction Behavior Toward Uranium and Thorium | Pathak, P.N.; Kumbhare, L.B.; Manchanda, V.K. | 2001 | https://doi.org/10.1081/SEI-100001377
1 | CCCCC(CC)CN(CC(CC)CCCC)C(=O)C(C)(C)C | D2EHPVA | Yes | beta | Yes | alpha | 1 | 0 | n-dodecane | 2 | U(VI), Th(IV) | 0.01, 948.276 | HNO3 | 5 | 5 | 25 | 30 |  | 6.800, 0.000 | No | I think Figures 6 and 7 in this manuscript are the same graphs | Structural Effects in N,N-Dialkyl Amides on Their Extraction Behavior Toward Uranium and Thorium | Pathak, P.N.; Kumbhare, L.B.; Manchanda, V.K. | 2001 | https://doi.org/10.1081/SEI-100001377
1 | CCCCC(CC)CN(CC(CC)CCCC)C(=O)C(C)(C)C | D2EHPVA | Yes | beta | Yes | alpha | 1 | 0 | n-dodecane | 2 | U(VI), Th(IV) | 0.01, 948.276 | HNO3 | 6 | 6 | 25 | 30 |  | 7.500, 0.000 | No | I think Figures 6 and 7 in this manuscript are the same graphs | Structural Effects in N,N-Dialkyl Amides on Their Extraction Behavior Toward Uranium and Thorium | Pathak, P.N.; Kumbhare, L.B.; Manchanda, V.K. | 2001 | https://doi.org/10.1081/SEI-100001377
1 | CCCCC(CC)CN(CC(CC)CCCC)C(=O)C(C)C | D2EHiBA | Yes | beta | Yes | alpha | 1 | 0 | n-dodecane | 2 | Th(IV), Th(IV) | 0.0000001, 948.276 | HNO3 | 0.01 | 0.01 | 25 | 30 |  | 0.0045, 0.000 | No | I think Figures 6 and 7 in this manuscript are the same graphs | Structural Effects in N,N-Dialkyl Amides on Their Extraction Behavior Toward Uranium and Thorium | Pathak, P.N.; Kumbhare, L.B.; Manchanda, V.K. | 2001 | https://doi.org/10.1081/SEI-100001377
1 | CCCCC(CC)CN(CC(CC)CCCC)C(=O)C(C)C | D2EHiBA | Yes | beta | Yes | alpha | 1 | 0 | n-dodecane | 2 | Th(IV), Th(IV) | 0.0000001, 948.276 | HNO3 | 0.1 | 0.1 | 25 | 30 |  | 0.0095, 0.000 | No | I think Figures 6 and 7 in this manuscript are the same graphs | Structural Effects in N,N-Dialkyl Amides on Their Extraction Behavior Toward Uranium and Thorium | Pathak, P.N.; Kumbhare, L.B.; Manchanda, V.K. | 2001 | https://doi.org/10.1081/SEI-100001377
1 | CCCCC(CC)CN(CC(CC)CCCC)C(=O)C(C)C | D2EHiBA | Yes | beta | Yes | alpha | 1 | 0 | n-dodecane | 2 | Th(IV), Th(IV) | 0.0000001, 948.276 | HNO3 | 1 | 1 | 25 | 30 |  | 0.012, 0.000 | No | I think Figures 6 and 7 in this manuscript are the same graphs | Structural Effects in N,N-Dialkyl Amides on Their Extraction Behavior Toward Uranium and Thorium | Pathak, P.N.; Kumbhare, L.B.; Manchanda, V.K. | 2001 | https://doi.org/10.1081/SEI-100001377
1 | CCCCC(CC)CN(CC(CC)CCCC)C(=O)C(C)C | D2EHiBA | Yes | beta | Yes | alpha | 1 | 0 | n-dodecane | 2 | Th(IV), Th(IV) | 0.0000001, 948.276 | HNO3 | 2 | 2 | 25 | 30 |  | 0.017, 0.000 | No | I think Figures 6 and 7 in this manuscript are the same graphs | Structural Effects in N,N-Dialkyl Amides on Their Extraction Behavior Toward Uranium and Thorium | Pathak, P.N.; Kumbhare, L.B.; Manchanda, V.K. | 2001 | https://doi.org/10.1081/SEI-100001377
1 | CCCCC(CC)CN(CC(CC)CCCC)C(=O)C(C)C | D2EHiBA | Yes | beta | Yes | alpha | 1 | 0 | n-dodecane | 2 | Th(IV), Th(IV) | 0.0000001, 948.276 | HNO3 | 3 | 3 | 25 | 30 |  | 0.022, 0.000 | No | I think Figures 6 and 7 in this manuscript are the same graphs | Structural Effects in N,N-Dialkyl Amides on Their Extraction Behavior Toward Uranium and Thorium | Pathak, P.N.; Kumbhare, L.B.; Manchanda, V.K. | 2001 | https://doi.org/10.1081/SEI-100001377
1 | CCCCC(CC)CN(CC(CC)CCCC)C(=O)C(C)C | D2EHiBA | Yes | beta | Yes | alpha | 1 | 0 | n-dodecane | 2 | Th(IV), Th(IV) | 0.0000001, 948.276 | HNO3 | 4 | 4 | 25 | 30 |  | 0.027, 0.000 | No | I think Figures 6 and 7 in this manuscript are the same graphs | Structural Effects in N,N-Dialkyl Amides on Their Extraction Behavior Toward Uranium and Thorium | Pathak, P.N.; Kumbhare, L.B.; Manchanda, V.K. | 2001 | https://doi.org/10.1081/SEI-100001377
1 | CCCCC(CC)CN(CC(CC)CCCC)C(=O)C(C)C | D2EHiBA | Yes | beta | Yes | alpha | 1 | 0 | n-dodecane | 2 | Th(IV), Th(IV) | 0.0000001, 948.276 | HNO3 | 5 | 5 | 25 | 30 |  | 0.032, 0.000 | No | I think Figures 6 and 7 in this manuscript are the same graphs | Structural Effects in N,N-Dialkyl Amides on Their Extraction Behavior Toward Uranium and Thorium | Pathak, P.N.; Kumbhare, L.B.; Manchanda, V.K. | 2001 | https://doi.org/10.1081/SEI-100001377
1 | CCCCC(CC)CN(CC(CC)CCCC)C(=O)C(C)C | D2EHiBA | Yes | beta | Yes | alpha | 1 | 0 | n-dodecane | 2 | Th(IV), Th(IV) | 0.0000001, 948.276 | HNO3 | 6 | 6 | 25 | 30 |  | 0.037, 0.000 | No | I think Figures 6 and 7 in this manuscript are the same graphs | Structural Effects in N,N-Dialkyl Amides on Their Extraction Behavior Toward Uranium and Thorium | Pathak, P.N.; Kumbhare, L.B.; Manchanda, V.K. | 2001 | https://doi.org/10.1081/SEI-100001377
1 | CCCCC(CC)CN(CC(CC)CCCC)C(=O)C(C)C | D2EHiBA | Yes | beta | Yes | alpha | 1 | 0 | n-dodecane | 2 | U(VI), Th(IV) | 0.01, 948.276 | HNO3 | 0.01 | 0.01 | 25 | 30 |  | 8.600, 0.000 | No | I think Figures 6 and 7 in this manuscript are the same graphs | Structural Effects in N,N-Dialkyl Amides on Their Extraction Behavior Toward Uranium and Thorium | Pathak, P.N.; Kumbhare, L.B.; Manchanda, V.K. | 2001 | https://doi.org/10.1081/SEI-100001377
1 | CCCCC(CC)CN(CC(CC)CCCC)C(=O)C(C)C | D2EHiBA | Yes | beta | Yes | alpha | 1 | 0 | n-dodecane | 2 | U(VI), Th(IV) | 0.01, 948.276 | HNO3 | 0.1 | 0.1 | 25 | 30 |  | 8.600, 0.000 | No | I think Figures 6 and 7 in this manuscript are the same graphs | Structural Effects in N,N-Dialkyl Amides on Their Extraction Behavior Toward Uranium and Thorium | Pathak, P.N.; Kumbhare, L.B.; Manchanda, V.K. | 2001 | https://doi.org/10.1081/SEI-100001377
1 | CCCCC(CC)CN(CC(CC)CCCC)C(=O)C(C)C | D2EHiBA | Yes | beta | Yes | alpha | 1 | 0 | n-dodecane | 2 | U(VI), Th(IV) | 0.01, 948.276 | HNO3 | 1 | 1 | 25 | 30 |  | 8.500, 0.000 | No | I think Figures 6 and 7 in this manuscript are the same graphs | Structural Effects in N,N-Dialkyl Amides on Their Extraction Behavior Toward Uranium and Thorium | Pathak, P.N.; Kumbhare, L.B.; Manchanda, V.K. | 2001 | https://doi.org/10.1081/SEI-100001377
1 | CCCCC(CC)CN(CC(CC)CCCC)C(=O)C(C)C | D2EHiBA | Yes | beta | Yes | alpha | 1 | 0 | n-dodecane | 2 | U(VI), Th(IV) | 0.01, 948.276 | HNO3 | 2 | 2 | 25 | 30 |  | 6.400, 0.000 | No | I think Figures 6 and 7 in this manuscript are the same graphs | Structural Effects in N,N-Dialkyl Amides on Their Extraction Behavior Toward Uranium and Thorium | Pathak, P.N.; Kumbhare, L.B.; Manchanda, V.K. | 2001 | https://doi.org/10.1081/SEI-100001377
1 | CCCCC(CC)CN(CC(CC)CCCC)C(=O)C(C)C | D2EHiBA | Yes | beta | Yes | alpha | 1 | 0 | n-dodecane | 2 | U(VI), Th(IV) | 0.01, 948.276 | HNO3 | 3 | 3 | 25 | 30 |  | 6.800, 0.000 | No | I think Figures 6 and 7 in this manuscript are the same graphs | Structural Effects in N,N-Dialkyl Amides on Their Extraction Behavior Toward Uranium and Thorium | Pathak, P.N.; Kumbhare, L.B.; Manchanda, V.K. | 2001 | https://doi.org/10.1081/SEI-100001377
1 | CCCCC(CC)CN(CC(CC)CCCC)C(=O)C(C)C | D2EHiBA | Yes | beta | Yes | alpha | 1 | 0 | n-dodecane | 2 | U(VI), Th(IV) | 0.01, 948.276 | HNO3 | 4 | 4 | 25 | 30 |  | 6.000, 0.000 | No | I think Figures 6 and 7 in this manuscript are the same graphs | Structural Effects in N,N-Dialkyl Amides on Their Extraction Behavior Toward Uranium and Thorium | Pathak, P.N.; Kumbhare, L.B.; Manchanda, V.K. | 2001 | https://doi.org/10.1081/SEI-100001377
1 | CCCCC(CC)CN(CC(CC)CCCC)C(=O)C(C)C | D2EHiBA | Yes | beta | Yes | alpha | 1 | 0 | n-dodecane | 2 | U(VI), Th(IV) | 0.01, 948.276 | HNO3 | 5 | 5 | 25 | 30 |  | 4.100, 0.000 | No | I think Figures 6 and 7 in this manuscript are the same graphs | Structural Effects in N,N-Dialkyl Amides on Their Extraction Behavior Toward Uranium and Thorium | Pathak, P.N.; Kumbhare, L.B.; Manchanda, V.K. | 2001 | https://doi.org/10.1081/SEI-100001377
1 | CCCCC(CC)CN(CC(CC)CCCC)C(=O)C(C)C | D2EHiBA | Yes | beta | Yes | alpha | 1 | 0 | n-dodecane | 2 | U(VI), Th(IV) | 0.01, 948.276 | HNO3 | 6 | 6 | 25 | 30 |  | 2.200, 0.000 | No | I think Figures 6 and 7 in this manuscript are the same graphs | Structural Effects in N,N-Dialkyl Amides on Their Extraction Behavior Toward Uranium and Thorium | Pathak, P.N.; Kumbhare, L.B.; Manchanda, V.K. | 2001 | https://doi.org/10.1081/SEI-100001377
1 | CCCCC(CC)CN(CC(CC)CCCC)C(=O)C(C)C | D2EHiBA | Yes | beta | Yes | alpha | 1 | 0 | n-dodecane | 1 | U(VI) | 0.01 | HNO3 | 3 | 3 | 25 | 2 |  | 1.95 | No | Doesn't explicity state the U(VI) 'tracer' concentration. But Ref 10 in the paper uses some of the same figures, and state 0.01 mM as the U(VI) tracer concentration | Separation Studies of Uranium and Thorium Using Di-2-Ethylhexyl Isobutyramide (D2EHiBA) | Pathak, P.N.; Veeraraghavan, R.; Prabhu, D.R.; Mahajan, G.R.; Manchanda, V.K. | 1999 | https://doi.org/10.1081/SS-100100793 | ***MUST DOUBLE CHECK LOG-LOG PLOTS ***
1 | CCCCC(CC)CN(CC(CC)CCCC)C(=O)C(C)C | D2EHiBA | Yes | beta | Yes | alpha | 1 | 0 | n-dodecane | 1 | U(VI) | 0.01 | HNO3 | 3 | 3 | 25 | 5 |  | 2.01 | No | Doesn't explicity state the U(VI) 'tracer' concentration. But Ref 10 in the paper uses some of the same figures, and state 0.01 mM as the U(VI) tracer concentration | Separation Studies of Uranium and Thorium Using Di-2-Ethylhexyl Isobutyramide (D2EHiBA) | Pathak, P.N.; Veeraraghavan, R.; Prabhu, D.R.; Mahajan, G.R.; Manchanda, V.K. | 1999 | https://doi.org/10.1081/SS-100100793
1 | CCCCC(CC)CN(CC(CC)CCCC)C(=O)C(C)C | D2EHiBA | Yes | beta | Yes | alpha | 1 | 0 | n-dodecane | 1 | U(VI) | 0.01 | HNO3 | 3 | 3 | 25 | 15 |  | 2.13 | No | Doesn't explicity state the U(VI) 'tracer' concentration. But Ref 10 in the paper uses some of the same figures, and state 0.01 mM as the U(VI) tracer concentration | Separation Studies of Uranium and Thorium Using Di-2-Ethylhexyl Isobutyramide (D2EHiBA) | Pathak, P.N.; Veeraraghavan, R.; Prabhu, D.R.; Mahajan, G.R.; Manchanda, V.K. | 1999 | https://doi.org/10.1081/SS-100100793
1 | CCCCC(CC)CN(CC(CC)CCCC)C(=O)C(C)C | D2EHiBA | Yes | beta | Yes | alpha | 1 | 0 | n-dodecane | 1 | U(VI) | 0.01 | HNO3 | 3 | 3 | 25 | 30 |  | 2.22 | No | Doesn't explicity state the U(VI) 'tracer' concentration. But Ref 10 in the paper uses some of the same figures, and state 0.01 mM as the U(VI) tracer concentration | Separation Studies of Uranium and Thorium Using Di-2-Ethylhexyl Isobutyramide (D2EHiBA) | Pathak, P.N.; Veeraraghavan, R.; Prabhu, D.R.; Mahajan, G.R.; Manchanda, V.K. | 1999 | https://doi.org/10.1081/SS-100100793
1 | CCCCC(CC)CN(CC(CC)CCCC)C(=O)C(C)C | D2EHiBA | Yes | beta | Yes | alpha | 1 | 0 | n-dodecane | 1 | U(VI) | 0.01 | HNO3 | 3 | 3 | 25 | 60 |  | 2.16 | No | Doesn't explicity state the U(VI) 'tracer' concentration. But Ref 10 in the paper uses some of the same figures, and state 0.01 mM as the U(VI) tracer concentration | Separation Studies of Uranium and Thorium Using Di-2-Ethylhexyl Isobutyramide (D2EHiBA) | Pathak, P.N.; Veeraraghavan, R.; Prabhu, D.R.; Mahajan, G.R.; Manchanda, V.K. | 1999 | https://doi.org/10.1081/SS-100100793
1 | CCCCC(CC)CN(CC(CC)CCCC)C(=O)C(C)C | D2EHiBA | Yes | beta | Yes | alpha | 1 | 0 | n-dodecane | 1 | U(VI) | 0.01 | HNO3 | 3 | 3 | 25 | 125 |  | 2.24 | No | Doesn't explicity state the U(VI) 'tracer' concentration. But Ref 10 in the paper uses some of the same figures, and state 0.01 mM as the U(VI) tracer concentration | Separation Studies of Uranium and Thorium Using Di-2-Ethylhexyl Isobutyramide (D2EHiBA) | Pathak, P.N.; Veeraraghavan, R.; Prabhu, D.R.; Mahajan, G.R.; Manchanda, V.K. | 1999 | https://doi.org/10.1081/SS-100100793
1 | CCCCC(CC)CN(CC(CC)CCCC)C(=O)C(C)C | D2EHiBA | Yes | beta | Yes | alpha | 1 | 0 | n-dodecane | 1 | U(VI) | 0.01 | HNO3 | 6 | 6 | 25 | 2 |  | 3.77 | No | Doesn't explicity state the U(VI) 'tracer' concentration. But Ref 10 in the paper uses some of the same figures, and state 0.01 mM as the U(VI) tracer concentration | Separation Studies of Uranium and Thorium Using Di-2-Ethylhexyl Isobutyramide (D2EHiBA) | Pathak, P.N.; Veeraraghavan, R.; Prabhu, D.R.; Mahajan, G.R.; Manchanda, V.K. | 1999 | https://doi.org/10.1081/SS-100100793
1 | CCCCC(CC)CN(CC(CC)CCCC)C(=O)C(C)C | D2EHiBA | Yes | beta | Yes | alpha | 1 | 0 | n-dodecane | 1 | U(VI) | 0.01 | HNO3 | 6 | 6 | 25 | 5 |  | 4.08 | No | Doesn't explicity state the U(VI) 'tracer' concentration. But Ref 10 in the paper uses some of the same figures, and state 0.01 mM as the U(VI) tracer concentration | Separation Studies of Uranium and Thorium Using Di-2-Ethylhexyl Isobutyramide (D2EHiBA) | Pathak, P.N.; Veeraraghavan, R.; Prabhu, D.R.; Mahajan, G.R.; Manchanda, V.K. | 1999 | https://doi.org/10.1081/SS-100100793
1 | CCCCC(CC)CN(CC(CC)CCCC)C(=O)C(C)C | D2EHiBA | Yes | beta | Yes | alpha | 1 | 0 | n-dodecane | 1 | U(VI) | 0.01 | HNO3 | 6 | 6 | 25 | 15 |  | 4.01 | No | Doesn't explicity state the U(VI) 'tracer' concentration. But Ref 10 in the paper uses some of the same figures, and state 0.01 mM as the U(VI) tracer concentration | Separation Studies of Uranium and Thorium Using Di-2-Ethylhexyl Isobutyramide (D2EHiBA) | Pathak, P.N.; Veeraraghavan, R.; Prabhu, D.R.; Mahajan, G.R.; Manchanda, V.K. | 1999 | https://doi.org/10.1081/SS-100100793
1 | CCCCC(CC)CN(CC(CC)CCCC)C(=O)C(C)C | D2EHiBA | Yes | beta | Yes | alpha | 1 | 0 | n-dodecane | 1 | U(VI) | 0.01 | HNO3 | 6 | 6 | 25 | 30 |  | 4.18 | No | Doesn't explicity state the U(VI) 'tracer' concentration. But Ref 10 in the paper uses some of the same figures, and state 0.01 mM as the U(VI) tracer concentration | Separation Studies of Uranium and Thorium Using Di-2-Ethylhexyl Isobutyramide (D2EHiBA) | Pathak, P.N.; Veeraraghavan, R.; Prabhu, D.R.; Mahajan, G.R.; Manchanda, V.K. | 1999 | https://doi.org/10.1081/SS-100100793
1 | CCCCC(CC)CN(CC(CC)CCCC)C(=O)C(C)C | D2EHiBA | Yes | beta | Yes | alpha | 1 | 0 | n-dodecane | 1 | U(VI) | 0.01 | HNO3 | 6 | 6 | 25 | 60 |  | 4.18 | No | Doesn't explicity state the U(VI) 'tracer' concentration. But Ref 10 in the paper uses some of the same figures, and state 0.01 mM as the U(VI) tracer concentration | Separation Studies of Uranium and Thorium Using Di-2-Ethylhexyl Isobutyramide (D2EHiBA) | Pathak, P.N.; Veeraraghavan, R.; Prabhu, D.R.; Mahajan, G.R.; Manchanda, V.K. | 1999 | https://doi.org/10.1081/SS-100100793
1 | CCCCC(CC)CN(CC(CC)CCCC)C(=O)C(C)C | D2EHiBA | Yes | beta | Yes | alpha | 1 | 0 | n-dodecane | 1 | U(VI) | 0.01 | HNO3 | 6 | 6 | 25 | 125 |  | 4.21 | No | Doesn't explicity state the U(VI) 'tracer' concentration. But Ref 10 in the paper uses some of the same figures, and state 0.01 mM as the U(VI) tracer concentration | Separation Studies of Uranium and Thorium Using Di-2-Ethylhexyl Isobutyramide (D2EHiBA) | Pathak, P.N.; Veeraraghavan, R.; Prabhu, D.R.; Mahajan, G.R.; Manchanda, V.K. | 1999 | https://doi.org/10.1081/SS-100100793
1 | CCCCC(CC)CN(CC(CC)CCCC)C(=O)C(C)C | D2EHiBA | Yes | beta | Yes | alpha | 0.1163 | 0 | n-dodecane | 1 | U(VI) | 0.01 | HNO3 | 2 | 2 | 25 | 30 |  | 0.030403 | No | Doesn't explicity state the U(VI) 'tracer' concentration. But Ref 10 in the paper uses some of the same figures, and state 0.01 mM as the U(VI) tracer concentration | Separation Studies of Uranium and Thorium Using Di-2-Ethylhexyl Isobutyramide (D2EHiBA) | Pathak, P.N.; Veeraraghavan, R.; Prabhu, D.R.; Mahajan, G.R.; Manchanda, V.K. | 1999 | https://doi.org/10.1081/SS-100100793
1 | CCCCC(CC)CN(CC(CC)CCCC)C(=O)C(C)C | D2EHiBA | Yes | beta | Yes | alpha | 0.23309 | 0 | n-dodecane | 1 | U(VI) | 0.01 | HNO3 | 2 | 2 | 25 | 30 |  | 0.12174 | No | Doesn't explicity state the U(VI) 'tracer' concentration. But Ref 10 in the paper uses some of the same figures, and state 0.01 mM as the U(VI) tracer concentration | Separation Studies of Uranium and Thorium Using Di-2-Ethylhexyl Isobutyramide (D2EHiBA) | Pathak, P.N.; Veeraraghavan, R.; Prabhu, D.R.; Mahajan, G.R.; Manchanda, V.K. | 1999 | https://doi.org/10.1081/SS-100100793
1 | CCCCC(CC)CN(CC(CC)CCCC)C(=O)C(C)C | D2EHiBA | Yes | beta | Yes | alpha | 0.34946 | 0 | n-dodecane | 1 | U(VI) | 0.01 | HNO3 | 2 | 2 | 25 | 30 |  | 0.26653 | No | Doesn't explicity state the U(VI) 'tracer' concentration. But Ref 10 in the paper uses some of the same figures, and state 0.01 mM as the U(VI) tracer concentration | Separation Studies of Uranium and Thorium Using Di-2-Ethylhexyl Isobutyramide (D2EHiBA) | Pathak, P.N.; Veeraraghavan, R.; Prabhu, D.R.; Mahajan, G.R.; Manchanda, V.K. | 1999 | https://doi.org/10.1081/SS-100100793
1 | CCCCC(CC)CN(CC(CC)CCCC)C(=O)C(C)C | D2EHiBA | Yes | beta | Yes | alpha | 0.4643 | 0 | n-dodecane | 1 | U(VI) | 0.01 | HNO3 | 2 | 2 | 25 | 30 |  | 0.58335 | No | Doesn't explicity state the U(VI) 'tracer' concentration. But Ref 10 in the paper uses some of the same figures, and state 0.01 mM as the U(VI) tracer concentration | Separation Studies of Uranium and Thorium Using Di-2-Ethylhexyl Isobutyramide (D2EHiBA) | Pathak, P.N.; Veeraraghavan, R.; Prabhu, D.R.; Mahajan, G.R.; Manchanda, V.K. | 1999 | https://doi.org/10.1081/SS-100100793
1 | CCCCC(CC)CN(CC(CC)CCCC)C(=O)C(C)C | D2EHiBA | Yes | beta | Yes | alpha | 0.58236 | 0 | n-dodecane | 1 | U(VI) | 0.01 | HNO3 | 2 | 2 | 25 | 30 |  | 1.0004 | No | Doesn't explicity state the U(VI) 'tracer' concentration. But Ref 10 in the paper uses some of the same figures, and state 0.01 mM as the U(VI) tracer concentration | Separation Studies of Uranium and Thorium Using Di-2-Ethylhexyl Isobutyramide (D2EHiBA) | Pathak, P.N.; Veeraraghavan, R.; Prabhu, D.R.; Mahajan, G.R.; Manchanda, V.K. | 1999 | https://doi.org/10.1081/SS-100100793
1 | CCCCC(CC)CN(CC(CC)CCCC)C(=O)C(C)C | D2EHiBA | Yes | beta | Yes | alpha | 1 | 0 | n-dodecane | 1 | U(VI) | 0.01 | HNO3 | 0.01 | 0.01 | 25 | 30 |  | 0.0019699 | No | Doesn't explicity state the U(VI) 'tracer' concentration. But Ref 10 in the paper uses some of the same figures, and state 0.01 mM as the U(VI) tracer concentration | Separation Studies of Uranium and Thorium Using Di-2-Ethylhexyl Isobutyramide (D2EHiBA) | Pathak, P.N.; Veeraraghavan, R.; Prabhu, D.R.; Mahajan, G.R.; Manchanda, V.K. | 1999 | https://doi.org/10.1081/SS-100100793
1 | CCCCC(CC)CN(CC(CC)CCCC)C(=O)C(C)C | D2EHiBA | Yes | beta | Yes | alpha | 1 | 0 | n-dodecane | 1 | U(VI) | 0.01 | HNO3 | 0.1 | 0.1 | 25 | 30 |  | 0.0023176 | No | Doesn't explicity state the U(VI) 'tracer' concentration. But Ref 10 in the paper uses some of the same figures, and state 0.01 mM as the U(VI) tracer concentration | Separation Studies of Uranium and Thorium Using Di-2-Ethylhexyl Isobutyramide (D2EHiBA) | Pathak, P.N.; Veeraraghavan, R.; Prabhu, D.R.; Mahajan, G.R.; Manchanda, V.K. | 1999 | https://doi.org/10.1081/SS-100100793
1 | CCCCC(CC)CN(CC(CC)CCCC)C(=O)C(C)C | D2EHiBA | Yes | beta | Yes | alpha | 1 | 0 | n-dodecane | 1 | U(VI) | 0.01 | HNO3 | 1 | 1 | 25 | 30 |  | 0.24 | No | Doesn't explicity state the U(VI) 'tracer' concentration. But Ref 10 in the paper uses some of the same figures, and state 0.01 mM as the U(VI) tracer concentration | Separation Studies of Uranium and Thorium Using Di-2-Ethylhexyl Isobutyramide (D2EHiBA) | Pathak, P.N.; Veeraraghavan, R.; Prabhu, D.R.; Mahajan, G.R.; Manchanda, V.K. | 1999 | https://doi.org/10.1081/SS-100100793
1 | CCCCC(CC)CN(CC(CC)CCCC)C(=O)C(C)C | D2EHiBA | Yes | beta | Yes | alpha | 1 | 0 | n-dodecane | 1 | U(VI) | 0.01 | HNO3 | 2 | 2 | 25 | 30 |  | 1.19 | No | Doesn't explicity state the U(VI) 'tracer' concentration. But Ref 10 in the paper uses some of the same figures, and state 0.01 mM as the U(VI) tracer concentration | Separation Studies of Uranium and Thorium Using Di-2-Ethylhexyl Isobutyramide (D2EHiBA) | Pathak, P.N.; Veeraraghavan, R.; Prabhu, D.R.; Mahajan, G.R.; Manchanda, V.K. | 1999 | https://doi.org/10.1081/SS-100100793
1 | CCCCC(CC)CN(CC(CC)CCCC)C(=O)C(C)C | D2EHiBA | Yes | beta | Yes | alpha | 1 | 0 | n-dodecane | 1 | U(VI) | 0.01 | HNO3 | 3 | 3 | 25 | 30 |  | 2.37 | No | Doesn't explicity state the U(VI) 'tracer' concentration. But Ref 10 in the paper uses some of the same figures, and state 0.01 mM as the U(VI) tracer concentration | Separation Studies of Uranium and Thorium Using Di-2-Ethylhexyl Isobutyramide (D2EHiBA) | Pathak, P.N.; Veeraraghavan, R.; Prabhu, D.R.; Mahajan, G.R.; Manchanda, V.K. | 1999 | https://doi.org/10.1081/SS-100100793
1 | CCCCC(CC)CN(CC(CC)CCCC)C(=O)C(C)C | D2EHiBA | Yes | beta | Yes | alpha | 1 | 0 | n-dodecane | 1 | U(VI) | 0.01 | HNO3 | 4 | 4 | 25 | 30 |  | 3.69 | No | Doesn't explicity state the U(VI) 'tracer' concentration. But Ref 10 in the paper uses some of the same figures, and state 0.01 mM as the U(VI) tracer concentration | Separation Studies of Uranium and Thorium Using Di-2-Ethylhexyl Isobutyramide (D2EHiBA) | Pathak, P.N.; Veeraraghavan, R.; Prabhu, D.R.; Mahajan, G.R.; Manchanda, V.K. | 1999 | https://doi.org/10.1081/SS-100100793
1 | CCCCC(CC)CN(CC(CC)CCCC)C(=O)C(C)C | D2EHiBA | Yes | beta | Yes | alpha | 1 | 0 | n-dodecane | 1 | U(VI) | 0.01 | HNO3 | 5 | 5 | 25 | 30 |  | 4.6 | No | Doesn't explicity state the U(VI) 'tracer' concentration. But Ref 10 in the paper uses some of the same figures, and state 0.01 mM as the U(VI) tracer concentration | Separation Studies of Uranium and Thorium Using Di-2-Ethylhexyl Isobutyramide (D2EHiBA) | Pathak, P.N.; Veeraraghavan, R.; Prabhu, D.R.; Mahajan, G.R.; Manchanda, V.K. | 1999 | https://doi.org/10.1081/SS-100100793
1 | CCCCC(CC)CN(CC(CC)CCCC)C(=O)C(C)C | D2EHiBA | Yes | beta | Yes | alpha | 1 | 0 | n-dodecane | 1 | U(VI) | 0.01 | HNO3 | 6 | 6 | 25 | 30 |  | 4.45 | No | Doesn't explicity state the U(VI) 'tracer' concentration. But Ref 10 in the paper uses some of the same figures, and state 0.01 mM as the U(VI) tracer concentration | Separation Studies of Uranium and Thorium Using Di-2-Ethylhexyl Isobutyramide (D2EHiBA) | Pathak, P.N.; Veeraraghavan, R.; Prabhu, D.R.; Mahajan, G.R.; Manchanda, V.K. | 1999 | https://doi.org/10.1081/SS-100100793
1 | CCCCC(CC)CN(CC(CC)CCCC)C(=O)C(C)C | D2EHiBA | Yes | beta | Yes | alpha | 1 | 0 | n-dodecane | 1 | U(VI) | 0.01 | HNO3 | 7 | 7 | 25 | 30 |  | 3.8 | No | Doesn't explicity state the U(VI) 'tracer' concentration. But Ref 10 in the paper uses some of the same figures, and state 0.01 mM as the U(VI) tracer concentration | Separation Studies of Uranium and Thorium Using Di-2-Ethylhexyl Isobutyramide (D2EHiBA) | Pathak, P.N.; Veeraraghavan, R.; Prabhu, D.R.; Mahajan, G.R.; Manchanda, V.K. | 1999 | https://doi.org/10.1081/SS-100100793
1 | CCCCC(CC)CN(CC(CC)CCCC)C(=O)C(C)C | D2EHiBA | Yes | beta | Yes | alpha | 1 | 0 | n-dodecane | 1 | U(VI) | 0.01 | HNO3 | 8 | 8 | 25 | 30 |  | 3.3 | No | Doesn't explicity state the U(VI) 'tracer' concentration. But Ref 10 in the paper uses some of the same figures, and state 0.01 mM as the U(VI) tracer concentration | Separation Studies of Uranium and Thorium Using Di-2-Ethylhexyl Isobutyramide (D2EHiBA) | Pathak, P.N.; Veeraraghavan, R.; Prabhu, D.R.; Mahajan, G.R.; Manchanda, V.K. | 1999 | https://doi.org/10.1081/SS-100100793
1 | CCCCC(CC)CN(CC(CC)CCCC)C(=O)C(C)C | D2EHiBA | Yes | beta | Yes | alpha | 1 | 0 | n-dodecane | 1 | U(VI) | 0.01 | HNO3 | 10 | 10 | 25 | 30 |  | 2.4 | No | Doesn't explicity state the U(VI) 'tracer' concentration. But Ref 10 in the paper uses some of the same figures, and state 0.01 mM as the U(VI) tracer concentration | Separation Studies of Uranium and Thorium Using Di-2-Ethylhexyl Isobutyramide (D2EHiBA) | Pathak, P.N.; Veeraraghavan, R.; Prabhu, D.R.; Mahajan, G.R.; Manchanda, V.K. | 1999 | https://doi.org/10.1081/SS-100100793
1 | CCCCC(CC)CN(CC(CC)CCCC)C(=O)C(C)C | D2EHiBA | Yes | beta | Yes | alpha | 1 | 0 | n-dodecane | 1 | Th(IV) | 1e-08 | HNO3 | 0.01 | 0.01 | 25 | 30 |  | 0.0019699 | No | Doesn't explicity state the U(VI) 'tracer' concentration. But Ref 10 in the paper uses some of the same figures, and state 0.01 mM as the U(VI) tracer concentration | Separation Studies of Uranium and Thorium Using Di-2-Ethylhexyl Isobutyramide (D2EHiBA) | Pathak, P.N.; Veeraraghavan, R.; Prabhu, D.R.; Mahajan, G.R.; Manchanda, V.K. | 1999 | https://doi.org/10.1081/SS-100100793
1 | CCCCC(CC)CN(CC(CC)CCCC)C(=O)C(C)C | D2EHiBA | Yes | beta | Yes | alpha | 1 | 0 | n-dodecane | 1 | Th(IV) | 1e-08 | HNO3 | 0.1 | 0.1 | 25 | 30 |  | 0.0023176 | No | Doesn't explicity state the U(VI) 'tracer' concentration. But Ref 10 in the paper uses some of the same figures, and state 0.01 mM as the U(VI) tracer concentration | Separation Studies of Uranium and Thorium Using Di-2-Ethylhexyl Isobutyramide (D2EHiBA) | Pathak, P.N.; Veeraraghavan, R.; Prabhu, D.R.; Mahajan, G.R.; Manchanda, V.K. | 1999 | https://doi.org/10.1081/SS-100100793
1 | CCCCC(CC)CN(CC(CC)CCCC)C(=O)C(C)C | D2EHiBA | Yes | beta | Yes | alpha | 1 | 0 | n-dodecane | 1 | Th(IV) | 1e-08 | HNO3 | 1 | 1 | 25 | 30 |  | 0.005176 | No | Doesn't explicity state the U(VI) 'tracer' concentration. But Ref 10 in the paper uses some of the same figures, and state 0.01 mM as the U(VI) tracer concentration | Separation Studies of Uranium and Thorium Using Di-2-Ethylhexyl Isobutyramide (D2EHiBA) | Pathak, P.N.; Veeraraghavan, R.; Prabhu, D.R.; Mahajan, G.R.; Manchanda, V.K. | 1999 | https://doi.org/10.1081/SS-100100793
1 | CCCCC(CC)CN(CC(CC)CCCC)C(=O)C(C)C | D2EHiBA | Yes | beta | Yes | alpha | 1 | 0 | n-dodecane | 1 | Th(IV) | 1e-08 | HNO3 | 2 | 2 | 25 | 30 |  | 0.005176 | No | Doesn't explicity state the U(VI) 'tracer' concentration. But Ref 10 in the paper uses some of the same figures, and state 0.01 mM as the U(VI) tracer concentration | Separation Studies of Uranium and Thorium Using Di-2-Ethylhexyl Isobutyramide (D2EHiBA) | Pathak, P.N.; Veeraraghavan, R.; Prabhu, D.R.; Mahajan, G.R.; Manchanda, V.K. | 1999 | https://doi.org/10.1081/SS-100100793
1 | CCCCC(CC)CN(CC(CC)CCCC)C(=O)C(C)C | D2EHiBA | Yes | beta | Yes | alpha | 1 | 0 | n-dodecane | 1 | Th(IV) | 1e-08 | HNO3 | 3 | 3 | 25 | 30 |  | 0.005176 | No | Doesn't explicity state the U(VI) 'tracer' concentration. But Ref 10 in the paper uses some of the same figures, and state 0.01 mM as the U(VI) tracer concentration | Separation Studies of Uranium and Thorium Using Di-2-Ethylhexyl Isobutyramide (D2EHiBA) | Pathak, P.N.; Veeraraghavan, R.; Prabhu, D.R.; Mahajan, G.R.; Manchanda, V.K. | 1999 | https://doi.org/10.1081/SS-100100793
1 | CCCCC(CC)CN(CC(CC)CCCC)C(=O)C(C)C | D2EHiBA | Yes | beta | Yes | alpha | 1 | 0 | n-dodecane | 1 | Th(IV) | 1e-08 | HNO3 | 4 | 4 | 25 | 30 |  | 0.010352 | No | Doesn't explicity state the U(VI) 'tracer' concentration. But Ref 10 in the paper uses some of the same figures, and state 0.01 mM as the U(VI) tracer concentration | Separation Studies of Uranium and Thorium Using Di-2-Ethylhexyl Isobutyramide (D2EHiBA) | Pathak, P.N.; Veeraraghavan, R.; Prabhu, D.R.; Mahajan, G.R.; Manchanda, V.K. | 1999 | https://doi.org/10.1081/SS-100100793
1 | CCCCC(CC)CN(CC(CC)CCCC)C(=O)C(C)C | D2EHiBA | Yes | beta | Yes | alpha | 1 | 0 | n-dodecane | 1 | Th(IV) | 1e-08 | HNO3 | 5 | 5 | 25 | 30 |  | 0.020704 | No | Doesn't explicity state the U(VI) 'tracer' concentration. But Ref 10 in the paper uses some of the same figures, and state 0.01 mM as the U(VI) tracer concentration | Separation Studies of Uranium and Thorium Using Di-2-Ethylhexyl Isobutyramide (D2EHiBA) | Pathak, P.N.; Veeraraghavan, R.; Prabhu, D.R.; Mahajan, G.R.; Manchanda, V.K. | 1999 | https://doi.org/10.1081/SS-100100793
1 | CCCCC(CC)CN(CC(CC)CCCC)C(=O)C(C)C | D2EHiBA | Yes | beta | Yes | alpha | 1 | 0 | n-dodecane | 1 | Th(IV) | 1e-08 | HNO3 | 6 | 6 | 25 | 30 |  | 0.041408 | No | Doesn't explicity state the U(VI) 'tracer' concentration. But Ref 10 in the paper uses some of the same figures, and state 0.01 mM as the U(VI) tracer concentration | Separation Studies of Uranium and Thorium Using Di-2-Ethylhexyl Isobutyramide (D2EHiBA) | Pathak, P.N.; Veeraraghavan, R.; Prabhu, D.R.; Mahajan, G.R.; Manchanda, V.K. | 1999 | https://doi.org/10.1081/SS-100100793
1 | CCCCC(CC)CN(CC(CC)CCCC)C(=O)C(C)C | D2EHiBA | Yes | beta | Yes | alpha | 1 | 0 | n-dodecane | 2 | U(VI), U(VI) | 0.010, 4.202 | HNO3 | 0.01 | 0.01 | 25 | 30 |  | 0.002, 0.000 | No | Doesn't explicity state the U(VI) 'tracer' concentration. But Ref 10 in the paper uses some of the same figures, and state 0.01 mM as the U(VI) tracer concentration | Separation Studies of Uranium and Thorium Using Di-2-Ethylhexyl Isobutyramide (D2EHiBA) | Pathak, P.N.; Veeraraghavan, R.; Prabhu, D.R.; Mahajan, G.R.; Manchanda, V.K. | 1999 | https://doi.org/10.1081/SS-100100793
1 | CCCCC(CC)CN(CC(CC)CCCC)C(=O)C(C)C | D2EHiBA | Yes | beta | Yes | alpha | 1 | 0 | n-dodecane | 2 | U(VI), U(VI) | 0.010, 4.202 | HNO3 | 0.1 | 0.1 | 25 | 30 |  | 0.005, 0.000 | No | Doesn't explicity state the U(VI) 'tracer' concentration. But Ref 10 in the paper uses some of the same figures, and state 0.01 mM as the U(VI) tracer concentration | Separation Studies of Uranium and Thorium Using Di-2-Ethylhexyl Isobutyramide (D2EHiBA) | Pathak, P.N.; Veeraraghavan, R.; Prabhu, D.R.; Mahajan, G.R.; Manchanda, V.K. | 1999 | https://doi.org/10.1081/SS-100100793
1 | CCCCC(CC)CN(CC(CC)CCCC)C(=O)C(C)C | D2EHiBA | Yes | beta | Yes | alpha | 1 | 0 | n-dodecane | 2 | U(VI), U(VI) | 0.010, 4.202 | HNO3 | 1 | 1 | 25 | 30 |  | 0.238, 0.000 | No | Doesn't explicity state the U(VI) 'tracer' concentration. But Ref 10 in the paper uses some of the same figures, and state 0.01 mM as the U(VI) tracer concentration | Separation Studies of Uranium and Thorium Using Di-2-Ethylhexyl Isobutyramide (D2EHiBA) | Pathak, P.N.; Veeraraghavan, R.; Prabhu, D.R.; Mahajan, G.R.; Manchanda, V.K. | 1999 | https://doi.org/10.1081/SS-100100793
1 | CCCCC(CC)CN(CC(CC)CCCC)C(=O)C(C)C | D2EHiBA | Yes | beta | Yes | alpha | 1 | 0 | n-dodecane | 2 | U(VI), U(VI) | 0.010, 4.202 | HNO3 | 2 | 2 | 25 | 30 |  | 0.963, 0.000 | No | Doesn't explicity state the U(VI) 'tracer' concentration. But Ref 10 in the paper uses some of the same figures, and state 0.01 mM as the U(VI) tracer concentration | Separation Studies of Uranium and Thorium Using Di-2-Ethylhexyl Isobutyramide (D2EHiBA) | Pathak, P.N.; Veeraraghavan, R.; Prabhu, D.R.; Mahajan, G.R.; Manchanda, V.K. | 1999 | https://doi.org/10.1081/SS-100100793
1 | CCCCC(CC)CN(CC(CC)CCCC)C(=O)C(C)C | D2EHiBA | Yes | beta | Yes | alpha | 1 | 0 | n-dodecane | 2 | U(VI), U(VI) | 0.010, 4.202 | HNO3 | 3 | 3 | 25 | 30 |  | 2.086, 0.000 | No | Doesn't explicity state the U(VI) 'tracer' concentration. But Ref 10 in the paper uses some of the same figures, and state 0.01 mM as the U(VI) tracer concentration | Separation Studies of Uranium and Thorium Using Di-2-Ethylhexyl Isobutyramide (D2EHiBA) | Pathak, P.N.; Veeraraghavan, R.; Prabhu, D.R.; Mahajan, G.R.; Manchanda, V.K. | 1999 | https://doi.org/10.1081/SS-100100793
1 | CCCCC(CC)CN(CC(CC)CCCC)C(=O)C(C)C | D2EHiBA | Yes | beta | Yes | alpha | 1 | 0 | n-dodecane | 2 | U(VI), U(VI) | 0.010, 4.202 | HNO3 | 4 | 4 | 25 | 30 |  | 3.183, 0.000 | No | Doesn't explicity state the U(VI) 'tracer' concentration. But Ref 10 in the paper uses some of the same figures, and state 0.01 mM as the U(VI) tracer concentration | Separation Studies of Uranium and Thorium Using Di-2-Ethylhexyl Isobutyramide (D2EHiBA) | Pathak, P.N.; Veeraraghavan, R.; Prabhu, D.R.; Mahajan, G.R.; Manchanda, V.K. | 1999 | https://doi.org/10.1081/SS-100100793
1 | CCCCC(CC)CN(CC(CC)CCCC)C(=O)C(C)C | D2EHiBA | Yes | beta | Yes | alpha | 1 | 0 | n-dodecane | 2 | U(VI), U(VI) | 0.010, 4.202 | HNO3 | 5 | 5 | 25 | 30 |  | 3.654, 0.000 | No | Doesn't explicity state the U(VI) 'tracer' concentration. But Ref 10 in the paper uses some of the same figures, and state 0.01 mM as the U(VI) tracer concentration | Separation Studies of Uranium and Thorium Using Di-2-Ethylhexyl Isobutyramide (D2EHiBA) | Pathak, P.N.; Veeraraghavan, R.; Prabhu, D.R.; Mahajan, G.R.; Manchanda, V.K. | 1999 | https://doi.org/10.1081/SS-100100793
1 | CCCCC(CC)CN(CC(CC)CCCC)C(=O)C(C)C | D2EHiBA | Yes | beta | Yes | alpha | 1 | 0 | n-dodecane | 2 | U(VI), U(VI) | 0.010, 4.202 | HNO3 | 6 | 6 | 25 | 30 |  | 3.732, 0.000 | No | Doesn't explicity state the U(VI) 'tracer' concentration. But Ref 10 in the paper uses some of the same figures, and state 0.01 mM as the U(VI) tracer concentration | Separation Studies of Uranium and Thorium Using Di-2-Ethylhexyl Isobutyramide (D2EHiBA) | Pathak, P.N.; Veeraraghavan, R.; Prabhu, D.R.; Mahajan, G.R.; Manchanda, V.K. | 1999 | https://doi.org/10.1081/SS-100100793
1 | CCCCC(CC)CN(CC(CC)CCCC)C(=O)C(C)C | D2EHiBA | Yes | beta | Yes | alpha | 1 | 0 | n-dodecane | 2 | U(VI), Th(IV) | 0.010, 4.310 | HNO3 | 0.01 | 0.01 | 25 | 30 |  | 0.002, 0.000 | No | Doesn't explicity state the U(VI) 'tracer' concentration. But Ref 10 in the paper uses some of the same figures, and state 0.01 mM as the U(VI) tracer concentration | Separation Studies of Uranium and Thorium Using Di-2-Ethylhexyl Isobutyramide (D2EHiBA) | Pathak, P.N.; Veeraraghavan, R.; Prabhu, D.R.; Mahajan, G.R.; Manchanda, V.K. | 1999 | https://doi.org/10.1081/SS-100100793
1 | CCCCC(CC)CN(CC(CC)CCCC)C(=O)C(C)C | D2EHiBA | Yes | beta | Yes | alpha | 1 | 0 | n-dodecane | 2 | U(VI), Th(IV) | 0.010, 4.310 | HNO3 | 0.1 | 0.1 | 25 | 30 |  | 0.005, 0.000 | No | Doesn't explicity state the U(VI) 'tracer' concentration. But Ref 10 in the paper uses some of the same figures, and state 0.01 mM as the U(VI) tracer concentration | Separation Studies of Uranium and Thorium Using Di-2-Ethylhexyl Isobutyramide (D2EHiBA) | Pathak, P.N.; Veeraraghavan, R.; Prabhu, D.R.; Mahajan, G.R.; Manchanda, V.K. | 1999 | https://doi.org/10.1081/SS-100100793
1 | CCCCC(CC)CN(CC(CC)CCCC)C(=O)C(C)C | D2EHiBA | Yes | beta | Yes | alpha | 1 | 0 | n-dodecane | 2 | U(VI), Th(IV) | 0.010, 4.310 | HNO3 | 1 | 1 | 25 | 30 |  | 0.233, 0.000 | No | Doesn't explicity state the U(VI) 'tracer' concentration. But Ref 10 in the paper uses some of the same figures, and state 0.01 mM as the U(VI) tracer concentration | Separation Studies of Uranium and Thorium Using Di-2-Ethylhexyl Isobutyramide (D2EHiBA) | Pathak, P.N.; Veeraraghavan, R.; Prabhu, D.R.; Mahajan, G.R.; Manchanda, V.K. | 1999 | https://doi.org/10.1081/SS-100100793
1 | CCCCC(CC)CN(CC(CC)CCCC)C(=O)C(C)C | D2EHiBA | Yes | beta | Yes | alpha | 1 | 0 | n-dodecane | 2 | U(VI), Th(IV) | 0.010, 4.310 | HNO3 | 2 | 2 | 25 | 30 |  | 0.963, 0.000 | No | Doesn't explicity state the U(VI) 'tracer' concentration. But Ref 10 in the paper uses some of the same figures, and state 0.01 mM as the U(VI) tracer concentration | Separation Studies of Uranium and Thorium Using Di-2-Ethylhexyl Isobutyramide (D2EHiBA) | Pathak, P.N.; Veeraraghavan, R.; Prabhu, D.R.; Mahajan, G.R.; Manchanda, V.K. | 1999 | https://doi.org/10.1081/SS-100100793
1 | CCCCC(CC)CN(CC(CC)CCCC)C(=O)C(C)C | D2EHiBA | Yes | beta | Yes | alpha | 1 | 0 | n-dodecane | 2 | U(VI), Th(IV) | 0.010, 4.310 | HNO3 | 3 | 3 | 25 | 30 |  | 2.412, 0.000 | No | Doesn't explicity state the U(VI) 'tracer' concentration. But Ref 10 in the paper uses some of the same figures, and state 0.01 mM as the U(VI) tracer concentration | Separation Studies of Uranium and Thorium Using Di-2-Ethylhexyl Isobutyramide (D2EHiBA) | Pathak, P.N.; Veeraraghavan, R.; Prabhu, D.R.; Mahajan, G.R.; Manchanda, V.K. | 1999 | https://doi.org/10.1081/SS-100100793
1 | CCCCC(CC)CN(CC(CC)CCCC)C(=O)C(C)C | D2EHiBA | Yes | beta | Yes | alpha | 1 | 0 | n-dodecane | 2 | U(VI), Th(IV) | 0.010, 4.310 | HNO3 | 4 | 4 | 25 | 30 |  | 3.716, 0.000 | No | Doesn't explicity state the U(VI) 'tracer' concentration. But Ref 10 in the paper uses some of the same figures, and state 0.01 mM as the U(VI) tracer concentration | Separation Studies of Uranium and Thorium Using Di-2-Ethylhexyl Isobutyramide (D2EHiBA) | Pathak, P.N.; Veeraraghavan, R.; Prabhu, D.R.; Mahajan, G.R.; Manchanda, V.K. | 1999 | https://doi.org/10.1081/SS-100100793
1 | CCCCC(CC)CN(CC(CC)CCCC)C(=O)C(C)C | D2EHiBA | Yes | beta | Yes | alpha | 1 | 0 | n-dodecane | 2 | U(VI), Th(IV) | 0.010, 4.310 | HNO3 | 5 | 5 | 25 | 30 |  | 4.420, 0.000 | No | Doesn't explicity state the U(VI) 'tracer' concentration. But Ref 10 in the paper uses some of the same figures, and state 0.01 mM as the U(VI) tracer concentration | Separation Studies of Uranium and Thorium Using Di-2-Ethylhexyl Isobutyramide (D2EHiBA) | Pathak, P.N.; Veeraraghavan, R.; Prabhu, D.R.; Mahajan, G.R.; Manchanda, V.K. | 1999 | https://doi.org/10.1081/SS-100100793
1 | CCCCC(CC)CN(CC(CC)CCCC)C(=O)C(C)C | D2EHiBA | Yes | beta | Yes | alpha | 1 | 0 | n-dodecane | 2 | U(VI), Th(IV) | 0.010, 4.310 | HNO3 | 6 | 6 | 25 | 30 |  | 4.627, 0.000 | No | Doesn't explicity state the U(VI) 'tracer' concentration. But Ref 10 in the paper uses some of the same figures, and state 0.01 mM as the U(VI) tracer concentration | Separation Studies of Uranium and Thorium Using Di-2-Ethylhexyl Isobutyramide (D2EHiBA) | Pathak, P.N.; Veeraraghavan, R.; Prabhu, D.R.; Mahajan, G.R.; Manchanda, V.K. | 1999 | https://doi.org/10.1081/SS-100100793
1 | CCCCC(CC)CN(CC(CC)CCCC)C(=O)C(C)C | D2EHiBA | Yes | beta | Yes | alpha | 1 | 0 | n-dodecane | 2 | U(VI), Th(IV) | 0.010, 43.103 | HNO3 | 0.01 | 0.01 | 25 | 30 |  | 0.008, 0.000 | No | Doesn't explicity state the U(VI) 'tracer' concentration. But Ref 10 in the paper uses some of the same figures, and state 0.01 mM as the U(VI) tracer concentration | Separation Studies of Uranium and Thorium Using Di-2-Ethylhexyl Isobutyramide (D2EHiBA) | Pathak, P.N.; Veeraraghavan, R.; Prabhu, D.R.; Mahajan, G.R.; Manchanda, V.K. | 1999 | https://doi.org/10.1081/SS-100100793
1 | CCCCC(CC)CN(CC(CC)CCCC)C(=O)C(C)C | D2EHiBA | Yes | beta | Yes | alpha | 1 | 0 | n-dodecane | 2 | U(VI), Th(IV) | 0.010, 43.103 | HNO3 | 0.1 | 0.1 | 25 | 30 |  | 0.035, 0.000 | No | Doesn't explicity state the U(VI) 'tracer' concentration. But Ref 10 in the paper uses some of the same figures, and state 0.01 mM as the U(VI) tracer concentration | Separation Studies of Uranium and Thorium Using Di-2-Ethylhexyl Isobutyramide (D2EHiBA) | Pathak, P.N.; Veeraraghavan, R.; Prabhu, D.R.; Mahajan, G.R.; Manchanda, V.K. | 1999 | https://doi.org/10.1081/SS-100100793
1 | CCCCC(CC)CN(CC(CC)CCCC)C(=O)C(C)C | D2EHiBA | Yes | beta | Yes | alpha | 1 | 0 | n-dodecane | 2 | U(VI), Th(IV) | 0.010, 43.103 | HNO3 | 1 | 1 | 25 | 30 |  | 0.297, 0.000 | No | Doesn't explicity state the U(VI) 'tracer' concentration. But Ref 10 in the paper uses some of the same figures, and state 0.01 mM as the U(VI) tracer concentration | Separation Studies of Uranium and Thorium Using Di-2-Ethylhexyl Isobutyramide (D2EHiBA) | Pathak, P.N.; Veeraraghavan, R.; Prabhu, D.R.; Mahajan, G.R.; Manchanda, V.K. | 1999 | https://doi.org/10.1081/SS-100100793
1 | CCCCC(CC)CN(CC(CC)CCCC)C(=O)C(C)C | D2EHiBA | Yes | beta | Yes | alpha | 1 | 0 | n-dodecane | 2 | U(VI), Th(IV) | 0.010, 43.103 | HNO3 | 2 | 2 | 25 | 30 |  | 1.198, 0.000 | No | Doesn't explicity state the U(VI) 'tracer' concentration. But Ref 10 in the paper uses some of the same figures, and state 0.01 mM as the U(VI) tracer concentration | Separation Studies of Uranium and Thorium Using Di-2-Ethylhexyl Isobutyramide (D2EHiBA) | Pathak, P.N.; Veeraraghavan, R.; Prabhu, D.R.; Mahajan, G.R.; Manchanda, V.K. | 1999 | https://doi.org/10.1081/SS-100100793
1 | CCCCC(CC)CN(CC(CC)CCCC)C(=O)C(C)C | D2EHiBA | Yes | beta | Yes | alpha | 1 | 0 | n-dodecane | 2 | U(VI), Th(IV) | 0.010, 43.103 | HNO3 | 3 | 3 | 25 | 30 |  | 2.603, 0.000 | No | Doesn't explicity state the U(VI) 'tracer' concentration. But Ref 10 in the paper uses some of the same figures, and state 0.01 mM as the U(VI) tracer concentration | Separation Studies of Uranium and Thorium Using Di-2-Ethylhexyl Isobutyramide (D2EHiBA) | Pathak, P.N.; Veeraraghavan, R.; Prabhu, D.R.; Mahajan, G.R.; Manchanda, V.K. | 1999 | https://doi.org/10.1081/SS-100100793
1 | CCCCC(CC)CN(CC(CC)CCCC)C(=O)C(C)C | D2EHiBA | Yes | beta | Yes | alpha | 1 | 0 | n-dodecane | 2 | U(VI), Th(IV) | 0.010, 43.103 | HNO3 | 4 | 4 | 25 | 30 |  | 4.116, 0.000 | No | Doesn't explicity state the U(VI) 'tracer' concentration. But Ref 10 in the paper uses some of the same figures, and state 0.01 mM as the U(VI) tracer concentration | Separation Studies of Uranium and Thorium Using Di-2-Ethylhexyl Isobutyramide (D2EHiBA) | Pathak, P.N.; Veeraraghavan, R.; Prabhu, D.R.; Mahajan, G.R.; Manchanda, V.K. | 1999 | https://doi.org/10.1081/SS-100100793
1 | CCCCC(CC)CN(CC(CC)CCCC)C(=O)C(C)C | D2EHiBA | Yes | beta | Yes | alpha | 1 | 0 | n-dodecane | 2 | U(VI), Th(IV) | 0.010, 43.103 | HNO3 | 5 | 5 | 25 | 30 |  | 5.219, 0.000 | No | Doesn't explicity state the U(VI) 'tracer' concentration. But Ref 10 in the paper uses some of the same figures, and state 0.01 mM as the U(VI) tracer concentration | Separation Studies of Uranium and Thorium Using Di-2-Ethylhexyl Isobutyramide (D2EHiBA) | Pathak, P.N.; Veeraraghavan, R.; Prabhu, D.R.; Mahajan, G.R.; Manchanda, V.K. | 1999 | https://doi.org/10.1081/SS-100100793
1 | CCCCC(CC)CN(CC(CC)CCCC)C(=O)C(C)C | D2EHiBA | Yes | beta | Yes | alpha | 1 | 0 | n-dodecane | 2 | U(VI), Th(IV) | 0.010, 43.103 | HNO3 | 6 | 6 | 25 | 30 |  | 4.923, 0.000 | No | Doesn't explicity state the U(VI) 'tracer' concentration. But Ref 10 in the paper uses some of the same figures, and state 0.01 mM as the U(VI) tracer concentration | Separation Studies of Uranium and Thorium Using Di-2-Ethylhexyl Isobutyramide (D2EHiBA) | Pathak, P.N.; Veeraraghavan, R.; Prabhu, D.R.; Mahajan, G.R.; Manchanda, V.K. | 1999 | https://doi.org/10.1081/SS-100100793
1 | CCCCC(CC)CN(CC(CC)CCCC)C(=O)C(C)C | D2EHiBA | Yes | beta | Yes | alpha | 1 | 0 | n-dodecane | 2 | U(VI), Th(IV) | 0.010, 431.034 | HNO3 | 0.01 | 0.01 | 25 | 30 |  | 0.336, 0.000 | No | Doesn't explicity state the U(VI) 'tracer' concentration. But Ref 10 in the paper uses some of the same figures, and state 0.01 mM as the U(VI) tracer concentration | Separation Studies of Uranium and Thorium Using Di-2-Ethylhexyl Isobutyramide (D2EHiBA) | Pathak, P.N.; Veeraraghavan, R.; Prabhu, D.R.; Mahajan, G.R.; Manchanda, V.K. | 1999 | https://doi.org/10.1081/SS-100100793
1 | CCCCC(CC)CN(CC(CC)CCCC)C(=O)C(C)C | D2EHiBA | Yes | beta | Yes | alpha | 1 | 0 | n-dodecane | 2 | U(VI), Th(IV) | 0.010, 431.034 | HNO3 | 0.1 | 0.1 | 25 | 30 |  | 0.473, 0.000 | No | Doesn't explicity state the U(VI) 'tracer' concentration. But Ref 10 in the paper uses some of the same figures, and state 0.01 mM as the U(VI) tracer concentration | Separation Studies of Uranium and Thorium Using Di-2-Ethylhexyl Isobutyramide (D2EHiBA) | Pathak, P.N.; Veeraraghavan, R.; Prabhu, D.R.; Mahajan, G.R.; Manchanda, V.K. | 1999 | https://doi.org/10.1081/SS-100100793
1 | CCCCC(CC)CN(CC(CC)CCCC)C(=O)C(C)C | D2EHiBA | Yes | beta | Yes | alpha | 1 | 0 | n-dodecane | 2 | U(VI), Th(IV) | 0.010, 431.034 | HNO3 | 1 | 1 | 25 | 30 |  | 1.494, 0.000 | No | Doesn't explicity state the U(VI) 'tracer' concentration. But Ref 10 in the paper uses some of the same figures, and state 0.01 mM as the U(VI) tracer concentration | Separation Studies of Uranium and Thorium Using Di-2-Ethylhexyl Isobutyramide (D2EHiBA) | Pathak, P.N.; Veeraraghavan, R.; Prabhu, D.R.; Mahajan, G.R.; Manchanda, V.K. | 1999 | https://doi.org/10.1081/SS-100100793
1 | CCCCC(CC)CN(CC(CC)CCCC)C(=O)C(C)C | D2EHiBA | Yes | beta | Yes | alpha | 1 | 0 | n-dodecane | 2 | U(VI), Th(IV) | 0.010, 431.034 | HNO3 | 2 | 2 | 25 | 30 |  | 2.907, 0.000 | No | Doesn't explicity state the U(VI) 'tracer' concentration. But Ref 10 in the paper uses some of the same figures, and state 0.01 mM as the U(VI) tracer concentration | Separation Studies of Uranium and Thorium Using Di-2-Ethylhexyl Isobutyramide (D2EHiBA) | Pathak, P.N.; Veeraraghavan, R.; Prabhu, D.R.; Mahajan, G.R.; Manchanda, V.K. | 1999 | https://doi.org/10.1081/SS-100100793
1 | CCCCC(CC)CN(CC(CC)CCCC)C(=O)C(C)C | D2EHiBA | Yes | beta | Yes | alpha | 1 | 0 | n-dodecane | 2 | U(VI), Th(IV) | 0.010, 431.034 | HNO3 | 3 | 3 | 25 | 30 |  | 4.604, 0.000 | No | Doesn't explicity state the U(VI) 'tracer' concentration. But Ref 10 in the paper uses some of the same figures, and state 0.01 mM as the U(VI) tracer concentration | Separation Studies of Uranium and Thorium Using Di-2-Ethylhexyl Isobutyramide (D2EHiBA) | Pathak, P.N.; Veeraraghavan, R.; Prabhu, D.R.; Mahajan, G.R.; Manchanda, V.K. | 1999 | https://doi.org/10.1081/SS-100100793
1 | CCCCC(CC)CN(CC(CC)CCCC)C(=O)C(C)C | D2EHiBA | Yes | beta | Yes | alpha | 1 | 0 | n-dodecane | 2 | U(VI), Th(IV) | 0.010, 431.034 | HNO3 | 4 | 4 | 25 | 30 |  | 4.719, 0.000 | No | Doesn't explicity state the U(VI) 'tracer' concentration. But Ref 10 in the paper uses some of the same figures, and state 0.01 mM as the U(VI) tracer concentration | Separation Studies of Uranium and Thorium Using Di-2-Ethylhexyl Isobutyramide (D2EHiBA) | Pathak, P.N.; Veeraraghavan, R.; Prabhu, D.R.; Mahajan, G.R.; Manchanda, V.K. | 1999 | https://doi.org/10.1081/SS-100100793
1 | CCCCC(CC)CN(CC(CC)CCCC)C(=O)C(C)C | D2EHiBA | Yes | beta | Yes | alpha | 1 | 0 | n-dodecane | 2 | U(VI), Th(IV) | 0.010, 431.034 | HNO3 | 5 | 5 | 25 | 30 |  | 5.429, 0.000 | No | Doesn't explicity state the U(VI) 'tracer' concentration. But Ref 10 in the paper uses some of the same figures, and state 0.01 mM as the U(VI) tracer concentration | Separation Studies of Uranium and Thorium Using Di-2-Ethylhexyl Isobutyramide (D2EHiBA) | Pathak, P.N.; Veeraraghavan, R.; Prabhu, D.R.; Mahajan, G.R.; Manchanda, V.K. | 1999 | https://doi.org/10.1081/SS-100100793
1 | CCCCC(CC)CN(CC(CC)CCCC)C(=O)C(C)C | D2EHiBA | Yes | beta | Yes | alpha | 1 | 0 | n-dodecane | 2 | U(VI), Th(IV) | 0.010, 431.034 | HNO3 | 6 | 6 | 25 | 30 |  | 5.024, 0.000 | No | Doesn't explicity state the U(VI) 'tracer' concentration. But Ref 10 in the paper uses some of the same figures, and state 0.01 mM as the U(VI) tracer concentration | Separation Studies of Uranium and Thorium Using Di-2-Ethylhexyl Isobutyramide (D2EHiBA) | Pathak, P.N.; Veeraraghavan, R.; Prabhu, D.R.; Mahajan, G.R.; Manchanda, V.K. | 1999 | https://doi.org/10.1081/SS-100100793
1 | CCCCC(CC)CN(CC(CC)CCCC)C(=O)CCC | D2EHBA | Yes | beta | No |  |  | 0 | n-dodecane | 1 | Pu(IV) |  | HNO3 | 0.5 | 0.5 |  | 60 | 1 | 0.12887 | No | Only says Pu(IV) 'tracer' concentration, no initial ligand concentration given, and no temperature given | Di(2-ethyl hexyl) butyramide and di(2-ethyl hexyl)isobutyramide as extractants for uranium(VI) and plutonium(IV) | Prabhu, D.R.; Mahajan, G.R.; Nair, G.M. | 1997 | https://doi.org/10.1007/BF02034622 | ***MUST DOUBLE CHECK LOG-LOG PLOTS ***
1 | CCCCC(CC)CN(CC(CC)CCCC)C(=O)CCC | D2EHBA | Yes | beta | No |  |  | 0 | n-dodecane | 1 | Pu(IV) |  | HNO3 | 1 | 1 |  | 60 | 1 | 0.5322 | No | Only says Pu(IV) 'tracer' concentration, no initial ligand concentration given, and no temperature given | Di(2-ethyl hexyl) butyramide and di(2-ethyl hexyl)isobutyramide as extractants for uranium(VI) and plutonium(IV) | Prabhu, D.R.; Mahajan, G.R.; Nair, G.M. | 1997 | https://doi.org/10.1007/BF02034622
1 | CCCCC(CC)CN(CC(CC)CCCC)C(=O)CCC | D2EHBA | Yes | beta | No |  |  | 0 | n-dodecane | 1 | Pu(IV) |  | HNO3 | 2 | 2 |  | 60 | 1 | 1.1595 | No | Only says Pu(IV) 'tracer' concentration, no initial ligand concentration given, and no temperature given | Di(2-ethyl hexyl) butyramide and di(2-ethyl hexyl)isobutyramide as extractants for uranium(VI) and plutonium(IV) | Prabhu, D.R.; Mahajan, G.R.; Nair, G.M. | 1997 | https://doi.org/10.1007/BF02034622 | *** A SEPARATE PAPER HAS THE PU(IV) CONCENTRATION LISTED AS 10^-5 FOR THIS DATA (PUBLISHED IN 2003) ***
1 | CCCCC(CC)CN(CC(CC)CCCC)C(=O)CCC | D2EHBA | Yes | beta | No |  |  | 0 | n-dodecane | 1 | Pu(IV) |  | HNO3 | 3 | 3 |  | 60 | 1 | 1.8953 | No | Only says Pu(IV) 'tracer' concentration, no initial ligand concentration given, and no temperature given | Di(2-ethyl hexyl) butyramide and di(2-ethyl hexyl)isobutyramide as extractants for uranium(VI) and plutonium(IV) | Prabhu, D.R.; Mahajan, G.R.; Nair, G.M. | 1997 | https://doi.org/10.1007/BF02034622
1 | CCCCC(CC)CN(CC(CC)CCCC)C(=O)CCC | D2EHBA | Yes | beta | No |  |  | 0 | n-dodecane | 1 | Pu(IV) |  | HNO3 | 4 | 4 |  | 60 | 1 | 2.7026 | No | Only says Pu(IV) 'tracer' concentration, no initial ligand concentration given, and no temperature given | Di(2-ethyl hexyl) butyramide and di(2-ethyl hexyl)isobutyramide as extractants for uranium(VI) and plutonium(IV) | Prabhu, D.R.; Mahajan, G.R.; Nair, G.M. | 1997 | https://doi.org/10.1007/BF02034622
1 | CCCCC(CC)CN(CC(CC)CCCC)C(=O)CCC | D2EHBA | Yes | beta | No |  |  | 0 | n-dodecane | 1 | Pu(IV) |  | HNO3 | 5 | 5 |  | 60 | 1 | 5.3852 | No | Only says Pu(IV) 'tracer' concentration, no initial ligand concentration given, and no temperature given | Di(2-ethyl hexyl) butyramide and di(2-ethyl hexyl)isobutyramide as extractants for uranium(VI) and plutonium(IV) | Prabhu, D.R.; Mahajan, G.R.; Nair, G.M. | 1997 | https://doi.org/10.1007/BF02034622
1 | CCCCC(CC)CN(CC(CC)CCCC)C(=O)CCC | D2EHBA | Yes | beta | No |  |  | 0 | n-dodecane | 1 | Pu(IV) |  | HNO3 | 6 | 6 |  | 60 | 1 | 9.7262 | No | Only says Pu(IV) 'tracer' concentration, no initial ligand concentration given, and no temperature given | Di(2-ethyl hexyl) butyramide and di(2-ethyl hexyl)isobutyramide as extractants for uranium(VI) and plutonium(IV) | Prabhu, D.R.; Mahajan, G.R.; Nair, G.M. | 1997 | https://doi.org/10.1007/BF02034622
1 | CCCCC(CC)CN(CC(CC)CCCC)C(=O)CCC | D2EHBA | Yes | beta | No |  |  | 0 | n-dodecane | 1 | Pu(IV) |  | HNO3 | 7 | 7 |  | 60 | 1 | 15.9425 | No | Only says Pu(IV) 'tracer' concentration, no initial ligand concentration given, and no temperature given | Di(2-ethyl hexyl) butyramide and di(2-ethyl hexyl)isobutyramide as extractants for uranium(VI) and plutonium(IV) | Prabhu, D.R.; Mahajan, G.R.; Nair, G.M. | 1997 | https://doi.org/10.1007/BF02034622
1 | CCCCC(CC)CN(CC(CC)CCCC)C(=O)CCC | D2EHBA | Yes | beta | No |  |  | 0 | n-dodecane | 1 | Pu(IV) |  | HNO3 | 8 | 8 |  | 60 | 1 | 15.3799 | No | Only says Pu(IV) 'tracer' concentration, no initial ligand concentration given, and no temperature given | Di(2-ethyl hexyl) butyramide and di(2-ethyl hexyl)isobutyramide as extractants for uranium(VI) and plutonium(IV) | Prabhu, D.R.; Mahajan, G.R.; Nair, G.M. | 1997 | https://doi.org/10.1007/BF02034622
1 | CCCCC(CC)CN(CC(CC)CCCC)C(=O)CCC | D2EHBA | Yes | beta | No |  |  | 0 | n-dodecane | 1 | Pu(IV) |  | HNO3 | 9 | 9 |  | 60 | 1 | 14.4567 | No | Only says Pu(IV) 'tracer' concentration, no initial ligand concentration given, and no temperature given | Di(2-ethyl hexyl) butyramide and di(2-ethyl hexyl)isobutyramide as extractants for uranium(VI) and plutonium(IV) | Prabhu, D.R.; Mahajan, G.R.; Nair, G.M. | 1997 | https://doi.org/10.1007/BF02034622
1 | CCCCC(CC)CN(CC(CC)CCCC)C(=O)CCC | D2EHBA | Yes | beta | No |  |  | 0 | n-dodecane | 1 | Pu(IV) |  | HNO3 | 10 | 10 |  | 60 | 1 | 13.678 | No | Only says Pu(IV) 'tracer' concentration, no initial ligand concentration given, and no temperature given | Di(2-ethyl hexyl) butyramide and di(2-ethyl hexyl)isobutyramide as extractants for uranium(VI) and plutonium(IV) | Prabhu, D.R.; Mahajan, G.R.; Nair, G.M. | 1997 | https://doi.org/10.1007/BF02034622
1 | CCCCC(CC)CN(CC(CC)CCCC)C(=O)CCC | D2EHBA | Yes | beta | No |  |  | 0 | n-dodecane | 1 | U(VI) |  | HNO3 | 0.5 | 0.5 |  | 60 | 1 | 0.21901 | No | Only says U(VI) 'tracer' concentration, no initial ligand concentration given, and no temperature given | Di(2-ethyl hexyl) butyramide and di(2-ethyl hexyl)isobutyramide as extractants for uranium(VI) and plutonium(IV) | Prabhu, D.R.; Mahajan, G.R.; Nair, G.M. | 1997 | https://doi.org/10.1007/BF02034622
1 | CCCCC(CC)CN(CC(CC)CCCC)C(=O)CCC | D2EHBA | Yes | beta | No |  |  | 0 | n-dodecane | 1 | U(VI) |  | HNO3 | 1 | 1 |  | 60 | 1 | 0.78461 | No | Only says U(VI) 'tracer' concentration, no initial ligand concentration given, and no temperature given | Di(2-ethyl hexyl) butyramide and di(2-ethyl hexyl)isobutyramide as extractants for uranium(VI) and plutonium(IV) | Prabhu, D.R.; Mahajan, G.R.; Nair, G.M. | 1997 | https://doi.org/10.1007/BF02034622
1 | CCCCC(CC)CN(CC(CC)CCCC)C(=O)CCC | D2EHBA | Yes | beta | No |  |  | 0 | n-dodecane | 1 | U(VI) |  | HNO3 | 2 | 2 |  | 60 | 1 | 2.71 | No | Only says U(VI) 'tracer' concentration, no initial ligand concentration given, and no temperature given | Di(2-ethyl hexyl) butyramide and di(2-ethyl hexyl)isobutyramide as extractants for uranium(VI) and plutonium(IV) | Prabhu, D.R.; Mahajan, G.R.; Nair, G.M. | 1997 | https://doi.org/10.1007/BF02034622
1 | CCCCC(CC)CN(CC(CC)CCCC)C(=O)CCC | D2EHBA | Yes | beta | No |  |  | 0 | n-dodecane | 1 | U(VI) |  | HNO3 | 3 | 3 |  | 60 | 1 | 4.5269 | No | Only says U(VI) 'tracer' concentration, no initial ligand concentration given, and no temperature given | Di(2-ethyl hexyl) butyramide and di(2-ethyl hexyl)isobutyramide as extractants for uranium(VI) and plutonium(IV) | Prabhu, D.R.; Mahajan, G.R.; Nair, G.M. | 1997 | https://doi.org/10.1007/BF02034622
1 | CCCCC(CC)CN(CC(CC)CCCC)C(=O)CCC | D2EHBA | Yes | beta | No |  |  | 0 | n-dodecane | 1 | U(VI) |  | HNO3 | 4 | 4 |  | 60 | 1 | 6.416 | No | Only says U(VI) 'tracer' concentration, no initial ligand concentration given, and no temperature given | Di(2-ethyl hexyl) butyramide and di(2-ethyl hexyl)isobutyramide as extractants for uranium(VI) and plutonium(IV) | Prabhu, D.R.; Mahajan, G.R.; Nair, G.M. | 1997 | https://doi.org/10.1007/BF02034622
1 | CCCCC(CC)CN(CC(CC)CCCC)C(=O)CCC | D2EHBA | Yes | beta | No |  |  | 0 | n-dodecane | 1 | U(VI) |  | HNO3 | 5 | 5 |  | 60 | 1 | 6.7554 | No | Only says U(VI) 'tracer' concentration, no initial ligand concentration given, and no temperature given | Di(2-ethyl hexyl) butyramide and di(2-ethyl hexyl)isobutyramide as extractants for uranium(VI) and plutonium(IV) | Prabhu, D.R.; Mahajan, G.R.; Nair, G.M. | 1997 | https://doi.org/10.1007/BF02034622
1 | CCCCC(CC)CN(CC(CC)CCCC)C(=O)CCC | D2EHBA | Yes | beta | No |  |  | 0 | n-dodecane | 1 | U(VI) |  | HNO3 | 6 | 6 |  | 60 | 1 | 8.5005 | No | Only says U(VI) 'tracer' concentration, no initial ligand concentration given, and no temperature given | Di(2-ethyl hexyl) butyramide and di(2-ethyl hexyl)isobutyramide as extractants for uranium(VI) and plutonium(IV) | Prabhu, D.R.; Mahajan, G.R.; Nair, G.M. | 1997 | https://doi.org/10.1007/BF02034622
1 | CCCCC(CC)CN(CC(CC)CCCC)C(=O)CCC | D2EHBA | Yes | beta | No |  |  | 0 | n-dodecane | 1 | U(VI) |  | HNO3 | 7 | 7 |  | 60 | 1 | 9.4882 | No | Only says U(VI) 'tracer' concentration, no initial ligand concentration given, and no temperature given | Di(2-ethyl hexyl) butyramide and di(2-ethyl hexyl)isobutyramide as extractants for uranium(VI) and plutonium(IV) | Prabhu, D.R.; Mahajan, G.R.; Nair, G.M. | 1997 | https://doi.org/10.1007/BF02034622
1 | CCCCC(CC)CN(CC(CC)CCCC)C(=O)CCC | D2EHBA | Yes | beta | No |  |  | 0 | n-dodecane | 1 | U(VI) |  | HNO3 | 8 | 8 |  | 60 | 1 | 8.7997 | No | Only says U(VI) 'tracer' concentration, no initial ligand concentration given, and no temperature given | Di(2-ethyl hexyl) butyramide and di(2-ethyl hexyl)isobutyramide as extractants for uranium(VI) and plutonium(IV) | Prabhu, D.R.; Mahajan, G.R.; Nair, G.M. | 1997 | https://doi.org/10.1007/BF02034622
1 | CCCCC(CC)CN(CC(CC)CCCC)C(=O)CCC | D2EHBA | Yes | beta | No |  |  | 0 | n-dodecane | 1 | U(VI) |  | HNO3 | 9 | 9 |  | 60 | 1 | 8.4536 | No | Only says U(VI) 'tracer' concentration, no initial ligand concentration given, and no temperature given | Di(2-ethyl hexyl) butyramide and di(2-ethyl hexyl)isobutyramide as extractants for uranium(VI) and plutonium(IV) | Prabhu, D.R.; Mahajan, G.R.; Nair, G.M. | 1997 | https://doi.org/10.1007/BF02034622
1 | CCCCC(CC)CN(CC(CC)CCCC)C(=O)CCC | D2EHBA | Yes | beta | No |  |  | 0 | n-dodecane | 1 | U(VI) |  | HNO3 | 10 | 10 |  | 60 | 1 | 8.035 | No | Only says U(VI) 'tracer' concentration, no initial ligand concentration given, and no temperature given | Di(2-ethyl hexyl) butyramide and di(2-ethyl hexyl)isobutyramide as extractants for uranium(VI) and plutonium(IV) | Prabhu, D.R.; Mahajan, G.R.; Nair, G.M. | 1997 | https://doi.org/10.1007/BF02034622
1 | CCCCC(CC)CN(CC(CC)CCCC)C(=O)C(C)C | D2EHiBA | Yes | beta | Yes | alpha |  | 0 | n-dodecane | 1 | Pu(IV) |  | HNO3 | 0.5 | 0.5 |  | 60 | 1 | 0.0047047 | No | Only says Pu(IV) 'tracer' concentration, no initial ligand concentration given, and no temperature given | Di(2-ethyl hexyl) butyramide and di(2-ethyl hexyl)isobutyramide as extractants for uranium(VI) and plutonium(IV) | Prabhu, D.R.; Mahajan, G.R.; Nair, G.M. | 1997 | https://doi.org/10.1007/BF02034622
1 | CCCCC(CC)CN(CC(CC)CCCC)C(=O)C(C)C | D2EHiBA | Yes | beta | Yes | alpha |  | 0 | n-dodecane | 1 | Pu(IV) |  | HNO3 | 1 | 1 |  | 60 | 1 | 0.016657 | No | Only says Pu(IV) 'tracer' concentration, no initial ligand concentration given, and no temperature given | Di(2-ethyl hexyl) butyramide and di(2-ethyl hexyl)isobutyramide as extractants for uranium(VI) and plutonium(IV) | Prabhu, D.R.; Mahajan, G.R.; Nair, G.M. | 1997 | https://doi.org/10.1007/BF02034622
1 | CCCCC(CC)CN(CC(CC)CCCC)C(=O)C(C)C | D2EHiBA | Yes | beta | Yes | alpha |  | 0 | n-dodecane | 1 | Pu(IV) |  | HNO3 | 2 | 2 |  | 60 | 1 | 0.030319 | No | Only says Pu(IV) 'tracer' concentration, no initial ligand concentration given, and no temperature given | Di(2-ethyl hexyl) butyramide and di(2-ethyl hexyl)isobutyramide as extractants for uranium(VI) and plutonium(IV) | Prabhu, D.R.; Mahajan, G.R.; Nair, G.M. | 1997 | https://doi.org/10.1007/BF02034622
1 | CCCCC(CC)CN(CC(CC)CCCC)C(=O)C(C)C | D2EHiBA | Yes | beta | Yes | alpha |  | 0 | n-dodecane | 1 | Pu(IV) |  | HNO3 | 3 | 3 |  | 60 | 1 | 0.033456 | No | Only says Pu(IV) 'tracer' concentration, no initial ligand concentration given, and no temperature given | Di(2-ethyl hexyl) butyramide and di(2-ethyl hexyl)isobutyramide as extractants for uranium(VI) and plutonium(IV) | Prabhu, D.R.; Mahajan, G.R.; Nair, G.M. | 1997 | https://doi.org/10.1007/BF02034622
1 | CCCCC(CC)CN(CC(CC)CCCC)C(=O)C(C)C | D2EHiBA | Yes | beta | Yes | alpha |  | 0 | n-dodecane | 1 | Pu(IV) |  | HNO3 | 4 | 4 |  | 60 | 1 | 0.099749 | No | Only says Pu(IV) 'tracer' concentration, no initial ligand concentration given, and no temperature given | Di(2-ethyl hexyl) butyramide and di(2-ethyl hexyl)isobutyramide as extractants for uranium(VI) and plutonium(IV) | Prabhu, D.R.; Mahajan, G.R.; Nair, G.M. | 1997 | https://doi.org/10.1007/BF02034622
1 | CCCCC(CC)CN(CC(CC)CCCC)C(=O)C(C)C | D2EHiBA | Yes | beta | Yes | alpha |  | 0 | n-dodecane | 1 | Pu(IV) |  | HNO3 | 5 | 5 |  | 60 | 1 | 0.13454 | No | Only says Pu(IV) 'tracer' concentration, no initial ligand concentration given, and no temperature given | Di(2-ethyl hexyl) butyramide and di(2-ethyl hexyl)isobutyramide as extractants for uranium(VI) and plutonium(IV) | Prabhu, D.R.; Mahajan, G.R.; Nair, G.M. | 1997 | https://doi.org/10.1007/BF02034622
1 | CCCCC(CC)CN(CC(CC)CCCC)C(=O)C(C)C | D2EHiBA | Yes | beta | Yes | alpha |  | 0 | n-dodecane | 1 | Pu(IV) |  | HNO3 | 6 | 6 |  | 60 | 1 | 0.23241 | No | Only says Pu(IV) 'tracer' concentration, no initial ligand concentration given, and no temperature given | Di(2-ethyl hexyl) butyramide and di(2-ethyl hexyl)isobutyramide as extractants for uranium(VI) and plutonium(IV) | Prabhu, D.R.; Mahajan, G.R.; Nair, G.M. | 1997 | https://doi.org/10.1007/BF02034622
1 | CCCCC(CC)CN(CC(CC)CCCC)C(=O)C(C)C | D2EHiBA | Yes | beta | Yes | alpha |  | 0 | n-dodecane | 1 | Pu(IV) |  | HNO3 | 7 | 7 |  | 60 | 1 | 0.23562 | No | Only says Pu(IV) 'tracer' concentration, no initial ligand concentration given, and no temperature given | Di(2-ethyl hexyl) butyramide and di(2-ethyl hexyl)isobutyramide as extractants for uranium(VI) and plutonium(IV) | Prabhu, D.R.; Mahajan, G.R.; Nair, G.M. | 1997 | https://doi.org/10.1007/BF02034622
1 | CCCCC(CC)CN(CC(CC)CCCC)C(=O)C(C)C | D2EHiBA | Yes | beta | Yes | alpha |  | 0 | n-dodecane | 1 | Pu(IV) |  | HNO3 | 8 | 8 |  | 60 | 1 | 0.24921 | No | Only says Pu(IV) 'tracer' concentration, no initial ligand concentration given, and no temperature given | Di(2-ethyl hexyl) butyramide and di(2-ethyl hexyl)isobutyramide as extractants for uranium(VI) and plutonium(IV) | Prabhu, D.R.; Mahajan, G.R.; Nair, G.M. | 1997 | https://doi.org/10.1007/BF02034622
1 | CCCCC(CC)CN(CC(CC)CCCC)C(=O)C(C)C | D2EHiBA | Yes | beta | Yes | alpha |  | 0 | n-dodecane | 1 | Pu(IV) |  | HNO3 | 9 | 9 |  | 60 | 1 | 0.29445 | No | Only says Pu(IV) 'tracer' concentration, no initial ligand concentration given, and no temperature given | Di(2-ethyl hexyl) butyramide and di(2-ethyl hexyl)isobutyramide as extractants for uranium(VI) and plutonium(IV) | Prabhu, D.R.; Mahajan, G.R.; Nair, G.M. | 1997 | https://doi.org/10.1007/BF02034622
1 | CCCCC(CC)CN(CC(CC)CCCC)C(=O)C(C)C | D2EHiBA | Yes | beta | Yes | alpha |  | 0 | n-dodecane | 1 | Pu(IV) |  | HNO3 | 10 | 10 |  | 60 | 1 | 0.31864 | No | Only says Pu(IV) 'tracer' concentration, no initial ligand concentration given, and no temperature given | Di(2-ethyl hexyl) butyramide and di(2-ethyl hexyl)isobutyramide as extractants for uranium(VI) and plutonium(IV) | Prabhu, D.R.; Mahajan, G.R.; Nair, G.M. | 1997 | https://doi.org/10.1007/BF02034622
1 | CCCCC(CC)CN(CC(CC)CCCC)C(=O)C(C)C | D2EHiBA | Yes | beta | Yes | alpha |  | 0 | n-dodecane | 1 | U(VI) |  | HNO3 | 0.5 | 0.5 |  | 60 | 1 | 0.078352 | No | Only says U(VI) 'tracer' concentration, no initial ligand concentration given, and no temperature given | Di(2-ethyl hexyl) butyramide and di(2-ethyl hexyl)isobutyramide as extractants for uranium(VI) and plutonium(IV) | Prabhu, D.R.; Mahajan, G.R.; Nair, G.M. | 1997 | https://doi.org/10.1007/BF02034622
1 | CCCCC(CC)CN(CC(CC)CCCC)C(=O)C(C)C | D2EHiBA | Yes | beta | Yes | alpha |  | 0 | n-dodecane | 1 | U(VI) |  | HNO3 | 1 | 1 |  | 60 | 1 | 0.17981 | No | Only says U(VI) 'tracer' concentration, no initial ligand concentration given, and no temperature given | Di(2-ethyl hexyl) butyramide and di(2-ethyl hexyl)isobutyramide as extractants for uranium(VI) and plutonium(IV) | Prabhu, D.R.; Mahajan, G.R.; Nair, G.M. | 1997 | https://doi.org/10.1007/BF02034622
1 | CCCCC(CC)CN(CC(CC)CCCC)C(=O)C(C)C | D2EHiBA | Yes | beta | Yes | alpha |  | 0 | n-dodecane | 1 | U(VI) |  | HNO3 | 2 | 2 |  | 60 | 1 | 0.84595 | No | Only says U(VI) 'tracer' concentration, no initial ligand concentration given, and no temperature given | Di(2-ethyl hexyl) butyramide and di(2-ethyl hexyl)isobutyramide as extractants for uranium(VI) and plutonium(IV) | Prabhu, D.R.; Mahajan, G.R.; Nair, G.M. | 1997 | https://doi.org/10.1007/BF02034622
1 | CCCCC(CC)CN(CC(CC)CCCC)C(=O)C(C)C | D2EHiBA | Yes | beta | Yes | alpha |  | 0 | n-dodecane | 1 | U(VI) |  | HNO3 | 3 | 3 |  | 60 | 1 | 1.3018 | No | Only says U(VI) 'tracer' concentration, no initial ligand concentration given, and no temperature given | Di(2-ethyl hexyl) butyramide and di(2-ethyl hexyl)isobutyramide as extractants for uranium(VI) and plutonium(IV) | Prabhu, D.R.; Mahajan, G.R.; Nair, G.M. | 1997 | https://doi.org/10.1007/BF02034622
1 | CCCCC(CC)CN(CC(CC)CCCC)C(=O)C(C)C | D2EHiBA | Yes | beta | Yes | alpha |  | 0 | n-dodecane | 1 | U(VI) |  | HNO3 | 4 | 4 |  | 60 | 1 | 2.81 | No | Only says U(VI) 'tracer' concentration, no initial ligand concentration given, and no temperature given | Di(2-ethyl hexyl) butyramide and di(2-ethyl hexyl)isobutyramide as extractants for uranium(VI) and plutonium(IV) | Prabhu, D.R.; Mahajan, G.R.; Nair, G.M. | 1997 | https://doi.org/10.1007/BF02034622
1 | CCCCC(CC)CN(CC(CC)CCCC)C(=O)C(C)C | D2EHiBA | Yes | beta | Yes | alpha |  | 0 | n-dodecane | 1 | U(VI) |  | HNO3 | 5 | 5 |  | 60 | 1 | 3.508 | No | Only says U(VI) 'tracer' concentration, no initial ligand concentration given, and no temperature given | Di(2-ethyl hexyl) butyramide and di(2-ethyl hexyl)isobutyramide as extractants for uranium(VI) and plutonium(IV) | Prabhu, D.R.; Mahajan, G.R.; Nair, G.M. | 1997 | https://doi.org/10.1007/BF02034622
1 | CCCCC(CC)CN(CC(CC)CCCC)C(=O)C(C)C | D2EHiBA | Yes | beta | Yes | alpha |  | 0 | n-dodecane | 1 | U(VI) |  | HNO3 | 6 | 6 |  | 60 | 1 | 3.8743 | No | Only says U(VI) 'tracer' concentration, no initial ligand concentration given, and no temperature given | Di(2-ethyl hexyl) butyramide and di(2-ethyl hexyl)isobutyramide as extractants for uranium(VI) and plutonium(IV) | Prabhu, D.R.; Mahajan, G.R.; Nair, G.M. | 1997 | https://doi.org/10.1007/BF02034622
1 | CCCCC(CC)CN(CC(CC)CCCC)C(=O)C(C)C | D2EHiBA | Yes | beta | Yes | alpha |  | 0 | n-dodecane | 1 | U(VI) |  | HNO3 | 7 | 7 |  | 60 | 1 | 3.9563 | No | Only says U(VI) 'tracer' concentration, no initial ligand concentration given, and no temperature given | Di(2-ethyl hexyl) butyramide and di(2-ethyl hexyl)isobutyramide as extractants for uranium(VI) and plutonium(IV) | Prabhu, D.R.; Mahajan, G.R.; Nair, G.M. | 1997 | https://doi.org/10.1007/BF02034622
1 | CCCCC(CC)CN(CC(CC)CCCC)C(=O)C(C)C | D2EHiBA | Yes | beta | Yes | alpha |  | 0 | n-dodecane | 1 | U(VI) |  | HNO3 | 8 | 8 |  | 60 | 1 | 4.3753 | No | Only says U(VI) 'tracer' concentration, no initial ligand concentration given, and no temperature given | Di(2-ethyl hexyl) butyramide and di(2-ethyl hexyl)isobutyramide as extractants for uranium(VI) and plutonium(IV) | Prabhu, D.R.; Mahajan, G.R.; Nair, G.M. | 1997 | https://doi.org/10.1007/BF02034622
1 | CCCCC(CC)CN(CC(CC)CCCC)C(=O)C(C)C | D2EHiBA | Yes | beta | Yes | alpha |  | 0 | n-dodecane | 1 | U(VI) |  | HNO3 | 9 | 9 |  | 60 | 1 | 4.21 | No | Only says U(VI) 'tracer' concentration, no initial ligand concentration given, and no temperature given | Di(2-ethyl hexyl) butyramide and di(2-ethyl hexyl)isobutyramide as extractants for uranium(VI) and plutonium(IV) | Prabhu, D.R.; Mahajan, G.R.; Nair, G.M. | 1997 | https://doi.org/10.1007/BF02034622
1 | CCCCC(CC)CN(CC(CC)CCCC)C(=O)C(C)C | D2EHiBA | Yes | beta | Yes | alpha |  | 0 | n-dodecane | 1 | U(VI) |  | HNO3 | 10 | 10 |  | 60 | 1 | 3.6711 | No | Only says U(VI) 'tracer' concentration, no initial ligand concentration given, and no temperature given | Di(2-ethyl hexyl) butyramide and di(2-ethyl hexyl)isobutyramide as extractants for uranium(VI) and plutonium(IV) | Prabhu, D.R.; Mahajan, G.R.; Nair, G.M. | 1997 | https://doi.org/10.1007/BF02034622
1 | CCCCC(CC)CN(CC(CC)CCCC)C(=O)CCC | D2EHBA | Yes | beta | No |  | 0.09948 | 0 | n-dodecane | 1 | U(VI) |  | HNO3 | 2 | 2 |  | 60 | 1 | 0.010664 | No | Only says U(VI) 'tracer' concentration, no temperature given | Di(2-ethyl hexyl) butyramide and di(2-ethyl hexyl)isobutyramide as extractants for uranium(VI) and plutonium(IV) | Prabhu, D.R.; Mahajan, G.R.; Nair, G.M. | 1997 | https://doi.org/10.1007/BF02034622
1 | CCCCC(CC)CN(CC(CC)CCCC)C(=O)CCC | D2EHBA | Yes | beta | No |  | 0.19901 | 0 | n-dodecane | 1 | U(VI) |  | HNO3 | 2 | 2 |  | 60 | 1 | 0.027074 | No | Only says U(VI) 'tracer' concentration, no temperature given | Di(2-ethyl hexyl) butyramide and di(2-ethyl hexyl)isobutyramide as extractants for uranium(VI) and plutonium(IV) | Prabhu, D.R.; Mahajan, G.R.; Nair, G.M. | 1997 | https://doi.org/10.1007/BF02034622
1 | CCCCC(CC)CN(CC(CC)CCCC)C(=O)CCC | D2EHBA | Yes | beta | No |  | 0.39496 | 0 | n-dodecane | 1 | U(VI) |  | HNO3 | 2 | 2 |  | 60 | 1 | 0.10836 | No | Only says U(VI) 'tracer' concentration, no temperature given | Di(2-ethyl hexyl) butyramide and di(2-ethyl hexyl)isobutyramide as extractants for uranium(VI) and plutonium(IV) | Prabhu, D.R.; Mahajan, G.R.; Nair, G.M. | 1997 | https://doi.org/10.1007/BF02034622
1 | CCCCC(CC)CN(CC(CC)CCCC)C(=O)CCC | D2EHBA | Yes | beta | No |  | 0.59847 | 0 | n-dodecane | 1 | U(VI) |  | HNO3 | 2 | 2 |  | 60 | 1 | 0.27958 | No | Only says U(VI) 'tracer' concentration, no temperature given | Di(2-ethyl hexyl) butyramide and di(2-ethyl hexyl)isobutyramide as extractants for uranium(VI) and plutonium(IV) | Prabhu, D.R.; Mahajan, G.R.; Nair, G.M. | 1997 | https://doi.org/10.1007/BF02034622
1 | CCCCC(CC)CN(CC(CC)CCCC)C(=O)CCC | D2EHBA | Yes | beta | No |  | 0.98003 | 0 | n-dodecane | 1 | U(VI) |  | HNO3 | 2 | 2 |  | 60 | 1 | 0.57915 | No | Only says U(VI) 'tracer' concentration, no temperature given | Di(2-ethyl hexyl) butyramide and di(2-ethyl hexyl)isobutyramide as extractants for uranium(VI) and plutonium(IV) | Prabhu, D.R.; Mahajan, G.R.; Nair, G.M. | 1997 | https://doi.org/10.1007/BF02034622
1 | CCCCC(CC)CN(CC(CC)CCCC)C(=O)CCC | D2EHBA | Yes | beta | No |  | 0.30276 | 0 | n-dodecane | 1 | Pu(IV) |  | HNO3 | 4 | 4 |  | 60 | 1 | 0.010769 | No | Only says Pu(IV) 'tracer' concentration, no temperature given | Di(2-ethyl hexyl) butyramide and di(2-ethyl hexyl)isobutyramide as extractants for uranium(VI) and plutonium(IV) | Prabhu, D.R.; Mahajan, G.R.; Nair, G.M. | 1997 | https://doi.org/10.1007/BF02034622
1 | CCCCC(CC)CN(CC(CC)CCCC)C(=O)CCC | D2EHBA | Yes | beta | No |  | 0.49483 | 0 | n-dodecane | 1 | Pu(IV) |  | HNO3 | 4 | 4 |  | 60 | 1 | 0.034627 | No | Only says Pu(IV) 'tracer' concentration, no temperature given | Di(2-ethyl hexyl) butyramide and di(2-ethyl hexyl)isobutyramide as extractants for uranium(VI) and plutonium(IV) | Prabhu, D.R.; Mahajan, G.R.; Nair, G.M. | 1997 | https://doi.org/10.1007/BF02034622
1 | CCCCC(CC)CN(CC(CC)CCCC)C(=O)CCC | D2EHBA | Yes | beta | No |  | 0.68845 | 0 | n-dodecane | 1 | Pu(IV) |  | HNO3 | 4 | 4 |  | 60 | 1 | 0.069388 | No | Only says Pu(IV) 'tracer' concentration, no temperature given | Di(2-ethyl hexyl) butyramide and di(2-ethyl hexyl)isobutyramide as extractants for uranium(VI) and plutonium(IV) | Prabhu, D.R.; Mahajan, G.R.; Nair, G.M. | 1997 | https://doi.org/10.1007/BF02034622
1 | CCCCC(CC)CN(CC(CC)CCCC)C(=O)CCC | D2EHBA | Yes | beta | No |  | 0.79132 | 0 | n-dodecane | 1 | Pu(IV) |  | HNO3 | 4 | 4 |  | 60 | 1 | 0.13512 | No | Only says Pu(IV) 'tracer' concentration, no temperature given | Di(2-ethyl hexyl) butyramide and di(2-ethyl hexyl)isobutyramide as extractants for uranium(VI) and plutonium(IV) | Prabhu, D.R.; Mahajan, G.R.; Nair, G.M. | 1997 | https://doi.org/10.1007/BF02034622
1 | CCCCC(CC)CN(CC(CC)CCCC)C(=O)CCC | D2EHBA | Yes | beta | No |  | 0.87367 | 0 | n-dodecane | 1 | Pu(IV) |  | HNO3 | 4 | 4 |  | 60 | 1 | 0.19195 | No | Only says Pu(IV) 'tracer' concentration, no temperature given | Di(2-ethyl hexyl) butyramide and di(2-ethyl hexyl)isobutyramide as extractants for uranium(VI) and plutonium(IV) | Prabhu, D.R.; Mahajan, G.R.; Nair, G.M. | 1997 | https://doi.org/10.1007/BF02034622
1 | CCCCC(CC)CN(CC(CC)CCCC)C(=O)C(C)C | D2EHiBA | Yes | beta | Yes | alpha | 0.098867 | 0 | n-dodecane | 1 | U(VI) |  | HNO3 | 2 | 2 |  | 60 | 1 | 0.010692 | No | Only says U(VI) 'tracer' concentration, no temperature given | Di(2-ethyl hexyl) butyramide and di(2-ethyl hexyl)isobutyramide as extractants for uranium(VI) and plutonium(IV) | Prabhu, D.R.; Mahajan, G.R.; Nair, G.M. | 1997 | https://doi.org/10.1007/BF02034622
1 | CCCCC(CC)CN(CC(CC)CCCC)C(=O)C(C)C | D2EHiBA | Yes | beta | Yes | alpha | 0.19628 | 0 | n-dodecane | 1 | U(VI) |  | HNO3 | 2 | 2 |  | 60 | 1 | 0.026754 | No | Only says U(VI) 'tracer' concentration, no temperature given | Di(2-ethyl hexyl) butyramide and di(2-ethyl hexyl)isobutyramide as extractants for uranium(VI) and plutonium(IV) | Prabhu, D.R.; Mahajan, G.R.; Nair, G.M. | 1997 | https://doi.org/10.1007/BF02034622
1 | CCCCC(CC)CN(CC(CC)CCCC)C(=O)C(C)C | D2EHiBA | Yes | beta | Yes | alpha | 0.3873 | 0 | n-dodecane | 1 | U(VI) |  | HNO3 | 2 | 2 |  | 60 | 1 | 0.10144 | No | Only says U(VI) 'tracer' concentration, no temperature given | Di(2-ethyl hexyl) butyramide and di(2-ethyl hexyl)isobutyramide as extractants for uranium(VI) and plutonium(IV) | Prabhu, D.R.; Mahajan, G.R.; Nair, G.M. | 1997 | https://doi.org/10.1007/BF02034622
1 | CCCCC(CC)CN(CC(CC)CCCC)C(=O)C(C)C | D2EHiBA | Yes | beta | Yes | alpha | 0.58466 | 0 | n-dodecane | 1 | U(VI) |  | HNO3 | 2 | 2 |  | 60 | 1 | 0.26122 | No | Only says U(VI) 'tracer' concentration, no temperature given | Di(2-ethyl hexyl) butyramide and di(2-ethyl hexyl)isobutyramide as extractants for uranium(VI) and plutonium(IV) | Prabhu, D.R.; Mahajan, G.R.; Nair, G.M. | 1997 | https://doi.org/10.1007/BF02034622
1 | CCCCC(CC)CN(CC(CC)CCCC)C(=O)C(C)C | D2EHiBA | Yes | beta | Yes | alpha | 0.76938 | 0 | n-dodecane | 1 | U(VI) |  | HNO3 | 2 | 2 |  | 60 | 1 | 0.49076 | No | Only says U(VI) 'tracer' concentration, no temperature given | Di(2-ethyl hexyl) butyramide and di(2-ethyl hexyl)isobutyramide as extractants for uranium(VI) and plutonium(IV) | Prabhu, D.R.; Mahajan, G.R.; Nair, G.M. | 1997 | https://doi.org/10.1007/BF02034622
1 | CCCCC(CC)CN(CC(CC)CCCC)C(=O)C(C)C | D2EHiBA | Yes | beta | Yes | alpha | 0.95515 | 0 | n-dodecane | 1 | U(VI) |  | HNO3 | 2 | 2 |  | 60 | 1 | 1.4585 | No | Only says U(VI) 'tracer' concentration, no temperature given | Di(2-ethyl hexyl) butyramide and di(2-ethyl hexyl)isobutyramide as extractants for uranium(VI) and plutonium(IV) | Prabhu, D.R.; Mahajan, G.R.; Nair, G.M. | 1997 | https://doi.org/10.1007/BF02034622
1 | CCCCC(CC)CN(CC(CC)CCCC)C(=O)C(C)C | D2EHiBA | Yes | beta | Yes | alpha | 0.29772 | 0 | n-dodecane | 1 | Pu(IV) |  | HNO3 | 6 | 6 |  | 60 | 1 | 0.010769 | No | Only says Pu(IV) 'tracer' concentration, no temperature given | Di(2-ethyl hexyl) butyramide and di(2-ethyl hexyl)isobutyramide as extractants for uranium(VI) and plutonium(IV) | Prabhu, D.R.; Mahajan, G.R.; Nair, G.M. | 1997 | https://doi.org/10.1007/BF02034622
1 | CCCCC(CC)CN(CC(CC)CCCC)C(=O)C(C)C | D2EHiBA | Yes | beta | Yes | alpha | 0.48931 | 0 | n-dodecane | 1 | Pu(IV) |  | HNO3 | 6 | 6 |  | 60 | 1 | 0.034627 | No | Only says Pu(IV) 'tracer' concentration, no temperature given | Di(2-ethyl hexyl) butyramide and di(2-ethyl hexyl)isobutyramide as extractants for uranium(VI) and plutonium(IV) | Prabhu, D.R.; Mahajan, G.R.; Nair, G.M. | 1997 | https://doi.org/10.1007/BF02034622
1 | CCCCC(CC)CN(CC(CC)CCCC)C(=O)C(C)C | D2EHiBA | Yes | beta | Yes | alpha | 0.68066 | 0 | n-dodecane | 1 | Pu(IV) |  | HNO3 | 6 | 6 |  | 60 | 1 | 0.069388 | No | Only says Pu(IV) 'tracer' concentration, no temperature given | Di(2-ethyl hexyl) butyramide and di(2-ethyl hexyl)isobutyramide as extractants for uranium(VI) and plutonium(IV) | Prabhu, D.R.; Mahajan, G.R.; Nair, G.M. | 1997 | https://doi.org/10.1007/BF02034622
1 | CCCCC(CC)CN(CC(CC)CCCC)C(=O)C(C)C | D2EHiBA | Yes | beta | Yes | alpha | 0.8502 | 0 | n-dodecane | 1 | Pu(IV) |  | HNO3 | 6 | 6 |  | 60 | 1 | 0.13512 | No | Only says Pu(IV) 'tracer' concentration, no temperature given | Di(2-ethyl hexyl) butyramide and di(2-ethyl hexyl)isobutyramide as extractants for uranium(VI) and plutonium(IV) | Prabhu, D.R.; Mahajan, G.R.; Nair, G.M. | 1997 | https://doi.org/10.1007/BF02034622
1 | CCCCC(CC)CN(CC(CC)CCCC)C(=O)C(C)C | D2EHiBA | Yes | beta | Yes | alpha | 0.95956 | 0 | n-dodecane | 1 | Pu(IV) |  | HNO3 | 6 | 6 |  | 60 | 1 | 0.19195 | No | Only says Pu(IV) 'tracer' concentration, no temperature given | Di(2-ethyl hexyl) butyramide and di(2-ethyl hexyl)isobutyramide as extractants for uranium(VI) and plutonium(IV) | Prabhu, D.R.; Mahajan, G.R.; Nair, G.M. | 1997 | https://doi.org/10.1007/BF02034622
1 | CCCCC(CC)CN(CC(CC)CCCC)C(=O)CCC | D2EHBA | Yes | beta | No |  | 0.5 | 0 | n-dodecane | 1 | U(VI) |  | HNO3 | 2 | 2 | 15 | 60 | 1 |  | No | U(VI) 'tracer', give resulting K values from measured distribution coeffients. But not sure how to convert back to D values | Di(2-ethyl hexyl) butyramide and di(2-ethyl hexyl)isobutyramide as extractants for uranium(VI) and plutonium(IV) | Prabhu, D.R.; Mahajan, G.R.; Nair, G.M. | 1997 | https://doi.org/10.1007/BF02034622
1 | CCCCC(CC)CN(CC(CC)CCCC)C(=O)CCC | D2EHBA | Yes | beta | No |  | 0.5 | 0 | n-dodecane | 1 | U(VI) |  | HNO3 | 2 | 2 | 25 | 60 | 1 |  | No | U(VI) 'tracer', give resulting K values from measured distribution coeffients. But not sure how to convert back to D values | Di(2-ethyl hexyl) butyramide and di(2-ethyl hexyl)isobutyramide as extractants for uranium(VI) and plutonium(IV) | Prabhu, D.R.; Mahajan, G.R.; Nair, G.M. | 1997 | https://doi.org/10.1007/BF02034622
1 | CCCCC(CC)CN(CC(CC)CCCC)C(=O)CCC | D2EHBA | Yes | beta | No |  | 0.5 | 0 | n-dodecane | 1 | U(VI) |  | HNO3 | 2 | 2 | 35 | 60 | 1 |  | No | U(VI) 'tracer', give resulting K values from measured distribution coeffients. But not sure how to convert back to D values | Di(2-ethyl hexyl) butyramide and di(2-ethyl hexyl)isobutyramide as extractants for uranium(VI) and plutonium(IV) | Prabhu, D.R.; Mahajan, G.R.; Nair, G.M. | 1997 | https://doi.org/10.1007/BF02034622
1 | CCCCC(CC)CN(CC(CC)CCCC)C(=O)CCC | D2EHBA | Yes | beta | No |  | 0.5 | 0 | n-dodecane | 1 | U(VI) |  | HNO3 | 2 | 2 | 45 | 60 | 1 |  | No | U(VI) 'tracer', give resulting K values from measured distribution coeffients. But not sure how to convert back to D values | Di(2-ethyl hexyl) butyramide and di(2-ethyl hexyl)isobutyramide as extractants for uranium(VI) and plutonium(IV) | Prabhu, D.R.; Mahajan, G.R.; Nair, G.M. | 1997 | https://doi.org/10.1007/BF02034622
1 | CCCCC(CC)CN(CC(CC)CCCC)C(=O)CCC | D2EHiBA | Yes | beta | Yes | alpha | 1 | 0 | n-dodecane | 1 | U(VI) |  | HNO3 | 4 | 4 | 15 | 60 | 1 |  | No | U(VI) 'tracer', give resulting K values from measured distribution coeffients. But not sure how to convert back to D values | Di(2-ethyl hexyl) butyramide and di(2-ethyl hexyl)isobutyramide as extractants for uranium(VI) and plutonium(IV) | Prabhu, D.R.; Mahajan, G.R.; Nair, G.M. | 1997 | https://doi.org/10.1007/BF02034622
1 | CCCCC(CC)CN(CC(CC)CCCC)C(=O)CCC | D2EHiBA | Yes | beta | Yes | alpha | 1 | 0 | n-dodecane | 1 | U(VI) |  | HNO3 | 4 | 4 | 25 | 60 | 1 |  | No | U(VI) 'tracer', give resulting K values from measured distribution coeffients. But not sure how to convert back to D values | Di(2-ethyl hexyl) butyramide and di(2-ethyl hexyl)isobutyramide as extractants for uranium(VI) and plutonium(IV) | Prabhu, D.R.; Mahajan, G.R.; Nair, G.M. | 1997 | https://doi.org/10.1007/BF02034622
1 | CCCCC(CC)CN(CC(CC)CCCC)C(=O)CCC | D2EHiBA | Yes | beta | Yes | alpha | 1 | 0 | n-dodecane | 1 | U(VI) |  | HNO3 | 4 | 4 | 35 | 60 | 1 |  | No | U(VI) 'tracer', give resulting K values from measured distribution coeffients. But not sure how to convert back to D values | Di(2-ethyl hexyl) butyramide and di(2-ethyl hexyl)isobutyramide as extractants for uranium(VI) and plutonium(IV) | Prabhu, D.R.; Mahajan, G.R.; Nair, G.M. | 1997 | https://doi.org/10.1007/BF02034622
1 | CCCCC(CC)CN(CC(CC)CCCC)C(=O)CCC | D2EHiBA | Yes | beta | Yes | alpha | 1 | 0 | n-dodecane | 1 | U(VI) |  | HNO3 | 4 | 4 | 45 | 60 | 1 |  | No | U(VI) 'tracer', give resulting K values from measured distribution coeffients. But not sure how to convert back to D values | Di(2-ethyl hexyl) butyramide and di(2-ethyl hexyl)isobutyramide as extractants for uranium(VI) and plutonium(IV) | Prabhu, D.R.; Mahajan, G.R.; Nair, G.M. | 1997 | https://doi.org/10.1007/BF02034622
1 | CCCCC(CC)CN(CC(CC)CCCC)C(=O)C(C)C | D2EHBA | Yes | beta | No |  | 0.5 | 0 | n-dodecane | 1 | Pu(IV) |  | HNO3 | 2 | 2 | 15 | 60 | 1 |  | No | Pu(IV) 'tracer', give resulting K values from measured distribution coeffients. But not sure how to convert back to D values | Di(2-ethyl hexyl) butyramide and di(2-ethyl hexyl)isobutyramide as extractants for uranium(VI) and plutonium(IV) | Prabhu, D.R.; Mahajan, G.R.; Nair, G.M. | 1997 | https://doi.org/10.1007/BF02034622
1 | CCCCC(CC)CN(CC(CC)CCCC)C(=O)C(C)C | D2EHBA | Yes | beta | No |  | 0.5 | 0 | n-dodecane | 1 | Pu(IV) |  | HNO3 | 2 | 2 | 25 | 60 | 1 |  | No | Pu(IV) 'tracer', give resulting K values from measured distribution coeffients. But not sure how to convert back to D values | Di(2-ethyl hexyl) butyramide and di(2-ethyl hexyl)isobutyramide as extractants for uranium(VI) and plutonium(IV) | Prabhu, D.R.; Mahajan, G.R.; Nair, G.M. | 1997 | https://doi.org/10.1007/BF02034622
1 | CCCCC(CC)CN(CC(CC)CCCC)C(=O)C(C)C | D2EHBA | Yes | beta | No |  | 0.5 | 0 | n-dodecane | 1 | Pu(IV) |  | HNO3 | 2 | 2 | 35 | 60 | 1 |  | No | Pu(IV) 'tracer', give resulting K values from measured distribution coeffients. But not sure how to convert back to D values | Di(2-ethyl hexyl) butyramide and di(2-ethyl hexyl)isobutyramide as extractants for uranium(VI) and plutonium(IV) | Prabhu, D.R.; Mahajan, G.R.; Nair, G.M. | 1997 | https://doi.org/10.1007/BF02034622
1 | CCCCC(CC)CN(CC(CC)CCCC)C(=O)C(C)C | D2EHBA | Yes | beta | No |  | 0.5 | 0 | n-dodecane | 1 | Pu(IV) |  | HNO3 | 2 | 2 | 45 | 60 | 1 |  | No | Pu(IV) 'tracer', give resulting K values from measured distribution coeffients. But not sure how to convert back to D values | Di(2-ethyl hexyl) butyramide and di(2-ethyl hexyl)isobutyramide as extractants for uranium(VI) and plutonium(IV) | Prabhu, D.R.; Mahajan, G.R.; Nair, G.M. | 1997 | https://doi.org/10.1007/BF02034622
1 | CCCCC(CC)CN(CC(CC)CCCC)C(=O)C(C)C | D2EHiBA | Yes | beta | Yes | alpha | 1 | 0 | n-dodecane | 1 | Pu(IV) |  | HNO3 | 4 | 4 | 15 | 60 | 1 |  | No | Pu(IV) 'tracer', give resulting K values from measured distribution coeffients. But not sure how to convert back to D values | Di(2-ethyl hexyl) butyramide and di(2-ethyl hexyl)isobutyramide as extractants for uranium(VI) and plutonium(IV) | Prabhu, D.R.; Mahajan, G.R.; Nair, G.M. | 1997 | https://doi.org/10.1007/BF02034622
1 | CCCCC(CC)CN(CC(CC)CCCC)C(=O)C(C)C | D2EHiBA | Yes | beta | Yes | alpha | 1 | 0 | n-dodecane | 1 | Pu(IV) |  | HNO3 | 4 | 4 | 25 | 60 | 1 |  | No | Pu(IV) 'tracer', give resulting K values from measured distribution coeffients. But not sure how to convert back to D values | Di(2-ethyl hexyl) butyramide and di(2-ethyl hexyl)isobutyramide as extractants for uranium(VI) and plutonium(IV) | Prabhu, D.R.; Mahajan, G.R.; Nair, G.M. | 1997 | https://doi.org/10.1007/BF02034622
1 | CCCCC(CC)CN(CC(CC)CCCC)C(=O)C(C)C | D2EHiBA | Yes | beta | Yes | alpha | 1 | 0 | n-dodecane | 1 | Pu(IV) |  | HNO3 | 4 | 4 | 35 | 60 | 1 |  | No | Pu(IV) 'tracer', give resulting K values from measured distribution coeffients. But not sure how to convert back to D values | Di(2-ethyl hexyl) butyramide and di(2-ethyl hexyl)isobutyramide as extractants for uranium(VI) and plutonium(IV) | Prabhu, D.R.; Mahajan, G.R.; Nair, G.M. | 1997 | https://doi.org/10.1007/BF02034622
1 | CCCCC(CC)CN(CC(CC)CCCC)C(=O)C(C)C | D2EHiBA | Yes | beta | Yes | alpha | 1 | 0 | n-dodecane | 1 | Pu(IV) |  | HNO3 | 4 | 4 | 45 | 60 | 1 |  | No | Pu(IV) 'tracer', give resulting K values from measured distribution coeffients. But not sure how to convert back to D values | Di(2-ethyl hexyl) butyramide and di(2-ethyl hexyl)isobutyramide as extractants for uranium(VI) and plutonium(IV) | Prabhu, D.R.; Mahajan, G.R.; Nair, G.M. | 1997 | https://doi.org/10.1007/BF02034622
1 | CCCCC(CC)CN(CC(CC)CCCC)C(=O)CCC | D2EHBA | Yes | beta | No |  |  | 0 | n-dodecane | 1 | U(VI) | 157.3852 | HNO3 | 3 | 3 | 25 | 60 | 1 | 2.3061 | No | No ligand concentration given | Di(2-ethyl hexyl) butyramide and di(2-ethyl hexyl)isobutyramide as extractants for uranium(VI) and plutonium(IV) | Prabhu, D.R.; Mahajan, G.R.; Nair, G.M. | 1997 | https://doi.org/10.1007/BF02034622 | *** READ THE EXTRACTION ISOTHERM SECTION AGAIN ***
1 | CCCCC(CC)CN(CC(CC)CCCC)C(=O)CCC | D2EHBA | Yes | beta | No |  |  | 0 | n-dodecane | 1 | U(VI) | 369.2083 | HNO3 | 3 | 3 | 25 | 60 | 1 | 2.0235 | No | No ligand concentration given | Di(2-ethyl hexyl) butyramide and di(2-ethyl hexyl)isobutyramide as extractants for uranium(VI) and plutonium(IV) | Prabhu, D.R.; Mahajan, G.R.; Nair, G.M. | 1997 | https://doi.org/10.1007/BF02034622
1 | CCCCC(CC)CN(CC(CC)CCCC)C(=O)CCC | D2EHBA | Yes | beta | No |  |  | 0 | n-dodecane | 1 | U(VI) | 977.0261 | HNO3 | 3 | 3 | 25 | 60 | 1 | 0.68683 | No | No ligand concentration given | Di(2-ethyl hexyl) butyramide and di(2-ethyl hexyl)isobutyramide as extractants for uranium(VI) and plutonium(IV) | Prabhu, D.R.; Mahajan, G.R.; Nair, G.M. | 1997 | https://doi.org/10.1007/BF02034622
1 | CCCCC(CC)CN(CC(CC)CCCC)C(=O)CCC | D2EHBA | Yes | beta | No |  |  | 0 | n-dodecane | 1 | U(VI) | 1174.6578 | HNO3 | 3 | 3 | 25 | 60 | 1 | 0.54517 | No | No ligand concentration given | Di(2-ethyl hexyl) butyramide and di(2-ethyl hexyl)isobutyramide as extractants for uranium(VI) and plutonium(IV) | Prabhu, D.R.; Mahajan, G.R.; Nair, G.M. | 1997 | https://doi.org/10.1007/BF02034622
1 | CCCCC(CC)CN(CC(CC)CCCC)C(=O)CCC | D2EHBA | Yes | beta | No |  |  | 0 | n-dodecane | 1 | U(VI) | 1466.4976 | HNO3 | 3 | 3 | 25 | 60 | 1 | 0.41633 | No | No ligand concentration given | Di(2-ethyl hexyl) butyramide and di(2-ethyl hexyl)isobutyramide as extractants for uranium(VI) and plutonium(IV) | Prabhu, D.R.; Mahajan, G.R.; Nair, G.M. | 1997 | https://doi.org/10.1007/BF02034622
1 | CCCCC(CC)CN(CC(CC)CCCC)C(=O)CCC | D2EHBA | Yes | beta | No |  |  | 0 | n-dodecane | 1 | U(VI) | 1988.3896 | HNO3 | 3 | 3 | 25 | 60 | 1 | 0.39763 | No | No ligand concentration given | Di(2-ethyl hexyl) butyramide and di(2-ethyl hexyl)isobutyramide as extractants for uranium(VI) and plutonium(IV) | Prabhu, D.R.; Mahajan, G.R.; Nair, G.M. | 1997 | https://doi.org/10.1007/BF02034622
1 | CCCCC(CC)CN(CC(CC)CCCC)C(=O)C(C)C | D2EHiBA | Yes | beta | Yes | alpha |  | 0 | n-dodecane | 1 | U(VI) | 158.4805 | HNO3 | 3 | 3 | 25 | 60 | 1 | 2.6123 | No | No ligand concentration given | Di(2-ethyl hexyl) butyramide and di(2-ethyl hexyl)isobutyramide as extractants for uranium(VI) and plutonium(IV) | Prabhu, D.R.; Mahajan, G.R.; Nair, G.M. | 1997 | https://doi.org/10.1007/BF02034622
1 | CCCCC(CC)CN(CC(CC)CCCC)C(=O)C(C)C | D2EHiBA | Yes | beta | Yes | alpha |  | 0 | n-dodecane | 1 | U(VI) | 370.0149 | HNO3 | 3 | 3 | 25 | 60 | 1 | 0.91532 | No | No ligand concentration given | Di(2-ethyl hexyl) butyramide and di(2-ethyl hexyl)isobutyramide as extractants for uranium(VI) and plutonium(IV) | Prabhu, D.R.; Mahajan, G.R.; Nair, G.M. | 1997 | https://doi.org/10.1007/BF02034622
1 | CCCCC(CC)CN(CC(CC)CCCC)C(=O)C(C)C | D2EHiBA | Yes | beta | Yes | alpha |  | 0 | n-dodecane | 1 | U(VI) | 977.552 | HNO3 | 3 | 3 | 25 | 60 | 1 | 0.6769 | No | No ligand concentration given | Di(2-ethyl hexyl) butyramide and di(2-ethyl hexyl)isobutyramide as extractants for uranium(VI) and plutonium(IV) | Prabhu, D.R.; Mahajan, G.R.; Nair, G.M. | 1997 | https://doi.org/10.1007/BF02034622
1 | CCCCC(CC)CN(CC(CC)CCCC)C(=O)C(C)C | D2EHiBA | Yes | beta | Yes | alpha |  | 0 | n-dodecane | 1 | U(VI) | 1177.6548 | HNO3 | 3 | 3 | 25 | 60 | 1 | 0.42951 | No | No ligand concentration given | Di(2-ethyl hexyl) butyramide and di(2-ethyl hexyl)isobutyramide as extractants for uranium(VI) and plutonium(IV) | Prabhu, D.R.; Mahajan, G.R.; Nair, G.M. | 1997 | https://doi.org/10.1007/BF02034622
1 | CCCCC(CC)CN(CC(CC)CCCC)C(=O)C(C)C | D2EHiBA | Yes | beta | Yes | alpha |  | 0 | n-dodecane | 1 | U(VI) | 1644.9269 | HNO3 | 3 | 3 | 25 | 60 | 1 | 0.27406 | No | No ligand concentration given | Di(2-ethyl hexyl) butyramide and di(2-ethyl hexyl)isobutyramide as extractants for uranium(VI) and plutonium(IV) | Prabhu, D.R.; Mahajan, G.R.; Nair, G.M. | 1997 | https://doi.org/10.1007/BF02034622
1 | CCCCC(CC)CN(CC(CC)CCCC)C(=O)C(C)C | D2EHiBA | Yes | beta | Yes | alpha |  | 0 | n-dodecane | 1 | U(VI) | 1983.5501 | HNO3 | 3 | 3 | 25 | 60 | 1 | 0.21952 | No | No ligand concentration given | Di(2-ethyl hexyl) butyramide and di(2-ethyl hexyl)isobutyramide as extractants for uranium(VI) and plutonium(IV) | Prabhu, D.R.; Mahajan, G.R.; Nair, G.M. | 1997 | https://doi.org/10.1007/BF02034622
1 | CCCCC(CC)CN(CC(CC)CCCC)C(=O)CCC | D2EHBA | Yes | beta | No |  | 1 | 0 | TPH | 1 | U(VI) |  | HNO3 | 0.031333 | 0.031333 |  | 10 | 1 | 0.0029165 | No | Paper states 'metal concentration was low (≤ 100 mM)', 'vortex mixture apparatus was skaken until equilibrium (< 10 min). Additionally, no ligand concentration is given here. These first studies with 1.0 M ligand concentration are taken from Ref. 7 in the paper "Advances in Actinides Separations by Solvent Extraction and Research Applications' | The Extraction by N,N-Dialkylamides. II. Extraction of Actinide Cations | Condamines, N.; Musikas, C. | 1992 | https://doi.org/10.1080/07366299208918093
1 | CCCCC(CC)CN(CC(CC)CCCC)C(=O)CCC | D2EHBA | Yes | beta | No |  | 1 | 0 | TPH | 1 | U(VI) |  | HNO3 | 0.12029 | 0.12029 |  | 10 | 1 | 0.029121 | No | Paper states 'metal concentration was low (≤ 100 mM)', 'vortex mixture apparatus was skaken until equilibrium (< 10 min). Additionally, no ligand concentration is given here. These first studies with 1.0 M ligand concentration are taken from Ref. 7 in the paper "Advances in Actinides Separations by Solvent Extraction and Research Applications' | The Extraction by N,N-Dialkylamides. II. Extraction of Actinide Cations | Condamines, N.; Musikas, C. | 1992 | https://doi.org/10.1080/07366299208918093
1 | CCCCC(CC)CN(CC(CC)CCCC)C(=O)CCC | D2EHBA | Yes | beta | No |  | 1 | 0 | TPH | 1 | U(VI) |  | HNO3 | 0.2187 | 0.2187 |  | 10 | 1 | 0.08475 | No | Paper states 'metal concentration was low (≤ 100 mM)', 'vortex mixture apparatus was skaken until equilibrium (< 10 min). Additionally, no ligand concentration is given here. These first studies with 1.0 M ligand concentration are taken from Ref. 7 in the paper "Advances in Actinides Separations by Solvent Extraction and Research Applications' | The Extraction by N,N-Dialkylamides. II. Extraction of Actinide Cations | Condamines, N.; Musikas, C. | 1992 | https://doi.org/10.1080/07366299208918093
1 | CCCCC(CC)CN(CC(CC)CCCC)C(=O)CCC | D2EHBA | Yes | beta | No |  | 1 | 0 | TPH | 1 | U(VI) |  | HNO3 | 0.8179 | 0.8179 |  | 10 | 1 | 1.3102 | No | Paper states 'metal concentration was low (≤ 100 mM)', 'vortex mixture apparatus was skaken until equilibrium (< 10 min). Additionally, no ligand concentration is given here. These first studies with 1.0 M ligand concentration are taken from Ref. 7 in the paper "Advances in Actinides Separations by Solvent Extraction and Research Applications' | The Extraction by N,N-Dialkylamides. II. Extraction of Actinide Cations | Condamines, N.; Musikas, C. | 1992 | https://doi.org/10.1080/07366299208918093
1 | CCCCC(CC)CN(CC(CC)CCCC)C(=O)CCC | D2EHBA | Yes | beta | No |  | 1 | 0 | TPH | 1 | U(VI) |  | HNO3 | 1.6428 | 1.6428 |  | 10 | 1 | 4.4944 | No | Paper states 'metal concentration was low (≤ 100 mM)', 'vortex mixture apparatus was skaken until equilibrium (< 10 min). Additionally, no ligand concentration is given here. These first studies with 1.0 M ligand concentration are taken from Ref. 7 in the paper "Advances in Actinides Separations by Solvent Extraction and Research Applications' | The Extraction by N,N-Dialkylamides. II. Extraction of Actinide Cations | Condamines, N.; Musikas, C. | 1992 | https://doi.org/10.1080/07366299208918093
1 | CCCCC(CC)CN(CC(CC)CCCC)C(=O)CCC | D2EHBA | Yes | beta | No |  | 1 | 0 | TPH | 1 | U(VI) |  | HNO3 | 4.5714 | 4.5714 |  | 10 | 1 | 12.4051 | No | Paper states 'metal concentration was low (≤ 100 mM)', 'vortex mixture apparatus was skaken until equilibrium (< 10 min). Additionally, no ligand concentration is given here. These first studies with 1.0 M ligand concentration are taken from Ref. 7 in the paper "Advances in Actinides Separations by Solvent Extraction and Research Applications' | The Extraction by N,N-Dialkylamides. II. Extraction of Actinide Cations | Condamines, N.; Musikas, C. | 1992 | https://doi.org/10.1080/07366299208918093
1 | CCCCC(CC)CN(CC(CC)CCCC)C(=O)CCC | D2EHBA | Yes | beta | No |  | 1 | 0 | TPH | 1 | U(VI) |  | HNO3 | 7.1809 | 7.1809 |  | 10 | 1 | 8.2477 | No | Paper states 'metal concentration was low (≤ 100 mM)', 'vortex mixture apparatus was skaken until equilibrium (< 10 min). Additionally, no ligand concentration is given here. These first studies with 1.0 M ligand concentration are taken from Ref. 7 in the paper "Advances in Actinides Separations by Solvent Extraction and Research Applications' | The Extraction by N,N-Dialkylamides. II. Extraction of Actinide Cations | Condamines, N.; Musikas, C. | 1992 | https://doi.org/10.1080/07366299208918093
1 | CCCCC(CC)CN(CC(CC)CCCC)C(=O)CCC | D2EHBA | Yes | beta | No |  | 1 | 0 | TPH | 1 | Pu(IV) |  | HNO3 | 0.37087 | 0.37087 |  | 10 | 1 | 0.033079 | No | Paper states 'metal concentration was low (≤ 100 mM)', 'vortex mixture apparatus was skaken until equilibrium (< 10 min). Additionally, no ligand concentration is given here. These first studies with 1.0 M ligand concentration are taken from Ref. 7 in the paper "Advances in Actinides Separations by Solvent Extraction and Research Applications' | The Extraction by N,N-Dialkylamides. II. Extraction of Actinide Cations | Condamines, N.; Musikas, C. | 1992 | https://doi.org/10.1080/07366299208918093
1 | CCCCC(CC)CN(CC(CC)CCCC)C(=O)CCC | D2EHBA | Yes | beta | No |  | 1 | 0 | TPH | 1 | Pu(IV) |  | HNO3 | 0.93073 | 0.93073 |  | 10 | 1 | 0.29158 | No | Paper states 'metal concentration was low (≤ 100 mM)', 'vortex mixture apparatus was skaken until equilibrium (< 10 min). Additionally, no ligand concentration is given here. These first studies with 1.0 M ligand concentration are taken from Ref. 7 in the paper "Advances in Actinides Separations by Solvent Extraction and Research Applications' | The Extraction by N,N-Dialkylamides. II. Extraction of Actinide Cations | Condamines, N.; Musikas, C. | 1992 | https://doi.org/10.1080/07366299208918093
1 | CCCCC(CC)CN(CC(CC)CCCC)C(=O)CCC | D2EHBA | Yes | beta | No |  | 1 | 0 | TPH | 1 | Pu(IV) |  | HNO3 | 1.2677 | 1.2677 |  | 10 | 1 | 1.1928 | No | Paper states 'metal concentration was low (≤ 100 mM)', 'vortex mixture apparatus was skaken until equilibrium (< 10 min). Additionally, no ligand concentration is given here. These first studies with 1.0 M ligand concentration are taken from Ref. 7 in the paper "Advances in Actinides Separations by Solvent Extraction and Research Applications' | The Extraction by N,N-Dialkylamides. II. Extraction of Actinide Cations | Condamines, N.; Musikas, C. | 1992 | https://doi.org/10.1080/07366299208918093
1 | CCCCC(CC)CN(CC(CC)CCCC)C(=O)CCC | D2EHBA | Yes | beta | No |  | 1 | 0 | TPH | 1 | Pu(IV) |  | HNO3 | 1.7101 | 1.7101 |  | 10 | 1 | 1.7508 | No | Paper states 'metal concentration was low (≤ 100 mM)', 'vortex mixture apparatus was skaken until equilibrium (< 10 min). Additionally, no ligand concentration is given here. These first studies with 1.0 M ligand concentration are taken from Ref. 7 in the paper "Advances in Actinides Separations by Solvent Extraction and Research Applications' | The Extraction by N,N-Dialkylamides. II. Extraction of Actinide Cations | Condamines, N.; Musikas, C. | 1992 | https://doi.org/10.1080/07366299208918093
1 | CCCCC(CC)CN(CC(CC)CCCC)C(=O)CCC | D2EHBA | Yes | beta | No |  | 1 | 0 | TPH | 1 | Pu(IV) |  | HNO3 | 3.4332 | 3.4332 |  | 10 | 1 | 7.1733 | No | Paper states 'metal concentration was low (≤ 100 mM)', 'vortex mixture apparatus was skaken until equilibrium (< 10 min). Additionally, no ligand concentration is given here. These first studies with 1.0 M ligand concentration are taken from Ref. 7 in the paper "Advances in Actinides Separations by Solvent Extraction and Research Applications' | The Extraction by N,N-Dialkylamides. II. Extraction of Actinide Cations | Condamines, N.; Musikas, C. | 1992 | https://doi.org/10.1080/07366299208918093
1 | CCCCC(CC)CN(CC(CC)CCCC)C(=O)CCC | D2EHBA | Yes | beta | No |  | 1 | 0 | TPH | 1 | Pu(IV) |  | HNO3 | 3.8824 | 3.8824 |  | 10 | 1 | 15.8542 | No | Paper states 'metal concentration was low (≤ 100 mM)', 'vortex mixture apparatus was skaken until equilibrium (< 10 min). Additionally, no ligand concentration is given here. These first studies with 1.0 M ligand concentration are taken from Ref. 7 in the paper "Advances in Actinides Separations by Solvent Extraction and Research Applications' | The Extraction by N,N-Dialkylamides. II. Extraction of Actinide Cations | Condamines, N.; Musikas, C. | 1992 | https://doi.org/10.1080/07366299208918093
1 | CCCCC(CC)CN(CC(CC)CCCC)C(=O)CCC | D2EHBA | Yes | beta | No |  | 1 | 0 | TPH | 1 | Pu(IV) |  | HNO3 | 6.9058 | 6.9058 |  | 10 | 1 | 14.4408 | No | Paper states 'metal concentration was low (≤ 100 mM)', 'vortex mixture apparatus was skaken until equilibrium (< 10 min). Additionally, no ligand concentration is given here. These first studies with 1.0 M ligand concentration are taken from Ref. 7 in the paper "Advances in Actinides Separations by Solvent Extraction and Research Applications' | The Extraction by N,N-Dialkylamides. II. Extraction of Actinide Cations | Condamines, N.; Musikas, C. | 1992 | https://doi.org/10.1080/07366299208918093
1 | CCCCC(CC)CN(CC(CC)CCCC)C(=O)C(C)C | D2EHiBA | Yes | beta | Yes | alpha | 1 | 0 | TPH | 1 | U(VI) |  | HNO3 | 0.13363 | 0.13363 |  | 10 | 1 | 0.0046293 | No | Paper states 'metal concentration was low (≤ 100 mM)', 'vortex mixture apparatus was skaken until equilibrium (< 10 min). Additionally, no ligand concentration is given here. These first studies with 1.0 M ligand concentration are taken from Ref. 7 in the paper "Advances in Actinides Separations by Solvent Extraction and Research Applications' | The Extraction by N,N-Dialkylamides. II. Extraction of Actinide Cations | Condamines, N.; Musikas, C. | 1992 | https://doi.org/10.1080/07366299208918093
1 | CCCCC(CC)CN(CC(CC)CCCC)C(=O)C(C)C | D2EHiBA | Yes | beta | Yes | alpha | 1 | 0 | TPH | 1 | U(VI) |  | HNO3 | 0.3675 | 0.3675 |  | 10 | 1 | 0.039084 | No | Paper states 'metal concentration was low (≤ 100 mM)', 'vortex mixture apparatus was skaken until equilibrium (< 10 min). Additionally, no ligand concentration is given here. These first studies with 1.0 M ligand concentration are taken from Ref. 7 in the paper "Advances in Actinides Separations by Solvent Extraction and Research Applications' | The Extraction by N,N-Dialkylamides. II. Extraction of Actinide Cations | Condamines, N.; Musikas, C. | 1992 | https://doi.org/10.1080/07366299208918093
1 | CCCCC(CC)CN(CC(CC)CCCC)C(=O)C(C)C | D2EHiBA | Yes | beta | Yes | alpha | 1 | 0 | TPH | 1 | U(VI) |  | HNO3 | 0.75201 | 0.75201 |  | 10 | 1 | 0.16493 | No | Paper states 'metal concentration was low (≤ 100 mM)', 'vortex mixture apparatus was skaken until equilibrium (< 10 min). Additionally, no ligand concentration is given here. These first studies with 1.0 M ligand concentration are taken from Ref. 7 in the paper "Advances in Actinides Separations by Solvent Extraction and Research Applications' | The Extraction by N,N-Dialkylamides. II. Extraction of Actinide Cations | Condamines, N.; Musikas, C. | 1992 | https://doi.org/10.1080/07366299208918093
1 | CCCCC(CC)CN(CC(CC)CCCC)C(=O)C(C)C | D2EHiBA | Yes | beta | Yes | alpha | 1 | 0 | TPH | 1 | U(VI) |  | HNO3 | 1.4461 | 1.4461 |  | 10 | 1 | 0.6518 | No | Paper states 'metal concentration was low (≤ 100 mM)', 'vortex mixture apparatus was skaken until equilibrium (< 10 min). Additionally, no ligand concentration is given here. These first studies with 1.0 M ligand concentration are taken from Ref. 7 in the paper "Advances in Actinides Separations by Solvent Extraction and Research Applications' | The Extraction by N,N-Dialkylamides. II. Extraction of Actinide Cations | Condamines, N.; Musikas, C. | 1992 | https://doi.org/10.1080/07366299208918093
1 | CCCCC(CC)CN(CC(CC)CCCC)C(=O)C(C)C | D2EHiBA | Yes | beta | Yes | alpha | 1 | 0 | TPH | 1 | U(VI) |  | HNO3 | 3.4381 | 3.4381 |  | 10 | 1 | 2.8249 | No | Paper states 'metal concentration was low (≤ 100 mM)', 'vortex mixture apparatus was skaken until equilibrium (< 10 min). Additionally, no ligand concentration is given here. These first studies with 1.0 M ligand concentration are taken from Ref. 7 in the paper "Advances in Actinides Separations by Solvent Extraction and Research Applications' | The Extraction by N,N-Dialkylamides. II. Extraction of Actinide Cations | Condamines, N.; Musikas, C. | 1992 | https://doi.org/10.1080/07366299208918093
1 | CCCCC(CC)CN(CC(CC)CCCC)C(=O)C(C)C | D2EHiBA | Yes | beta | Yes | alpha | 1 | 0 | TPH | 1 | U(VI) |  | HNO3 | 6.2593 | 6.2593 |  | 10 | 1 | 3.5354 | No | Paper states 'metal concentration was low (≤ 100 mM)', 'vortex mixture apparatus was skaken until equilibrium (< 10 min). Additionally, no ligand concentration is given here. These first studies with 1.0 M ligand concentration are taken from Ref. 7 in the paper "Advances in Actinides Separations by Solvent Extraction and Research Applications' | The Extraction by N,N-Dialkylamides. II. Extraction of Actinide Cations | Condamines, N.; Musikas, C. | 1992 | https://doi.org/10.1080/07366299208918093
1 | CCCCC(CC)CN(CC(CC)CCCC)C(=O)C(C)C | D2EHiBA | Yes | beta | Yes | alpha | 1 | 0 | TPH | 1 | U(VI) |  | HNO3 | 10.7387 | 10.7387 |  | 10 | 1 | 2.7639 | No | Paper states 'metal concentration was low (≤ 100 mM)', 'vortex mixture apparatus was skaken until equilibrium (< 10 min). Additionally, no ligand concentration is given here. These first studies with 1.0 M ligand concentration are taken from Ref. 7 in the paper "Advances in Actinides Separations by Solvent Extraction and Research Applications' | The Extraction by N,N-Dialkylamides. II. Extraction of Actinide Cations | Condamines, N.; Musikas, C. | 1992 | https://doi.org/10.1080/07366299208918093
1 | CCCCC(CC)CN(CC(CC)CCCC)C(=O)C(C)C | D2EHiBA | Yes | beta | Yes | alpha | 1 | 0 | TPH | 1 | Pu(IV) |  | HNO3 | 0.95708 | 0.95708 |  | 10 | 1 | 0.002524 | No | Paper states 'metal concentration was low (≤ 100 mM)', 'vortex mixture apparatus was skaken until equilibrium (< 10 min). Additionally, no ligand concentration is given here. These first studies with 1.0 M ligand concentration are taken from Ref. 7 in the paper "Advances in Actinides Separations by Solvent Extraction and Research Applications' | The Extraction by N,N-Dialkylamides. II. Extraction of Actinide Cations | Condamines, N.; Musikas, C. | 1992 | https://doi.org/10.1080/07366299208918093
1 | CCCCC(CC)CN(CC(CC)CCCC)C(=O)C(C)C | D2EHiBA | Yes | beta | Yes | alpha | 1 | 0 | TPH | 1 | Pu(IV) |  | HNO3 | 2.0292 | 2.0292 |  | 10 | 1 | 0.014386 | No | Paper states 'metal concentration was low (≤ 100 mM)', 'vortex mixture apparatus was skaken until equilibrium (< 10 min). Additionally, no ligand concentration is given here. These first studies with 1.0 M ligand concentration are taken from Ref. 7 in the paper "Advances in Actinides Separations by Solvent Extraction and Research Applications' | The Extraction by N,N-Dialkylamides. II. Extraction of Actinide Cations | Condamines, N.; Musikas, C. | 1992 | https://doi.org/10.1080/07366299208918093
1 | CCCCC(CC)CN(CC(CC)CCCC)C(=O)C(C)C | D2EHiBA | Yes | beta | Yes | alpha | 1 | 0 | TPH | 1 | Pu(IV) |  | HNO3 | 4.0466 | 4.0466 |  | 10 | 1 | 0.068272 | No | Paper states 'metal concentration was low (≤ 100 mM)', 'vortex mixture apparatus was skaken until equilibrium (< 10 min). Additionally, no ligand concentration is given here. These first studies with 1.0 M ligand concentration are taken from Ref. 7 in the paper "Advances in Actinides Separations by Solvent Extraction and Research Applications' | The Extraction by N,N-Dialkylamides. II. Extraction of Actinide Cations | Condamines, N.; Musikas, C. | 1992 | https://doi.org/10.1080/07366299208918093
1 | CCCCC(CC)CN(CC(CC)CCCC)C(=O)C(C)C | D2EHiBA | Yes | beta | Yes | alpha | 1 | 0 | TPH | 1 | Pu(IV) |  | HNO3 | 8.0023 | 8.0023 |  | 10 | 1 | 0.17534 | No | Paper states 'metal concentration was low (≤ 100 mM)', 'vortex mixture apparatus was skaken until equilibrium (< 10 min). Additionally, no ligand concentration is given here. These first studies with 1.0 M ligand concentration are taken from Ref. 7 in the paper "Advances in Actinides Separations by Solvent Extraction and Research Applications' | The Extraction by N,N-Dialkylamides. II. Extraction of Actinide Cations | Condamines, N.; Musikas, C. | 1992 | https://doi.org/10.1080/07366299208918093
1 | CCCCC(CC)CN(CC(CC)CCCC)C(=O)CCC | D2EHBA | Yes | beta | No |  | 0.98 | 0 | TPH | 1 | U(VI) | 0.74426 | HNO3 | 0.01 | 1.01 |  | 10 | 1 | 0.99 | No | HNO3 concentration number is actually LiNO3 concentration | The Extraction by N,N-Dialkylamides. II. Extraction of Actinide Cations | Condamines, N.; Musikas, C. | 1992 | https://doi.org/10.1080/07366299208918093
1 | CCCCC(CC)CN(CC(CC)CCCC)C(=O)CCC | D2EHBA | Yes | beta | No |  | 0.98 | 0 | TPH | 1 | U(VI) | 2.3256 | HNO3 | 0.01 | 1.01 |  | 10 | 1 | 1.04 | No | HNO3 concentration number is actually LiNO3 concentration | The Extraction by N,N-Dialkylamides. II. Extraction of Actinide Cations | Condamines, N.; Musikas, C. | 1992 | https://doi.org/10.1080/07366299208918093
1 | CCCCC(CC)CN(CC(CC)CCCC)C(=O)CCC | D2EHBA | Yes | beta | No |  | 0.98 | 0 | TPH | 1 | U(VI) | 4.4352 | HNO3 | 0.01 | 1.01 |  | 10 | 1 | 0.98 | No | HNO3 concentration number is actually LiNO3 concentration | The Extraction by N,N-Dialkylamides. II. Extraction of Actinide Cations | Condamines, N.; Musikas, C. | 1992 | https://doi.org/10.1080/07366299208918093
1 | CCCCC(CC)CN(CC(CC)CCCC)C(=O)CCC | D2EHBA | Yes | beta | No |  | 0.98 | 0 | TPH | 1 | U(VI) | 7.2373 | HNO3 | 0.01 | 1.01 |  | 10 | 1 | 1.11 | No | HNO3 concentration number is actually LiNO3 concentration | The Extraction by N,N-Dialkylamides. II. Extraction of Actinide Cations | Condamines, N.; Musikas, C. | 1992 | https://doi.org/10.1080/07366299208918093
1 | CCCCC(CC)CN(CC(CC)CCCC)C(=O)CCC | D2EHBA | Yes | beta | No |  | 0.98 | 0 | TPH | 1 | U(VI) | 9.3518 | HNO3 | 0.01 | 1.01 |  | 10 | 1 | 1.14 | No | HNO3 concentration number is actually LiNO3 concentration | The Extraction by N,N-Dialkylamides. II. Extraction of Actinide Cations | Condamines, N.; Musikas, C. | 1992 | https://doi.org/10.1080/07366299208918093
1 | CCCCC(CC)CN(CC(CC)CCCC)C(=O)CCC | D2EHBA | Yes | beta | No |  | 1.011 | 0 | TPH | 1 | Pu(IV) | 0.31616 | HNO3 | 1.011 | 1.011 |  | 10 | 1 | 0.28 | No |  | The Extraction by N,N-Dialkylamides. II. Extraction of Actinide Cations | Condamines, N.; Musikas, C. | 1992 | https://doi.org/10.1080/07366299208918093
1 | CCCCC(CC)CN(CC(CC)CCCC)C(=O)CCC | D2EHBA | Yes | beta | No |  | 1.011 | 0 | TPH | 1 | Pu(IV) | 13.824 | HNO3 | 1.011 | 1.011 |  | 10 | 1 | 0.35 | No |  | The Extraction by N,N-Dialkylamides. II. Extraction of Actinide Cations | Condamines, N.; Musikas, C. | 1992 | https://doi.org/10.1080/07366299208918093
1 | CCCCC(CC)CN(CC(CC)CCCC)C(=O)CCC | D2EHBA | Yes | beta | No |  | 0.987 | 0 | TPH | 1 | Th(IV) | 1.024 | HNO3 | 0.01 | 5.01 |  | 10 | 1 | 5.4 | No | Total nitrate concentration in solution (LiNO3 and HNO3) is used here | The Extraction by N,N-Dialkylamides. II. Extraction of Actinide Cations | Condamines, N.; Musikas, C. | 1992 | https://doi.org/10.1080/07366299208918093
1 | CCCCC(CC)CN(CC(CC)CCCC)C(=O)CCC | D2EHBA | Yes | beta | No |  | 0.987 | 0 | TPH | 1 | Th(IV) | 2.233 | HNO3 | 0.01 | 5.01 |  | 10 | 1 | 6.7 | No | Total nitrate concentration in solution (LiNO3 and HNO3) is used here | The Extraction by N,N-Dialkylamides. II. Extraction of Actinide Cations | Condamines, N.; Musikas, C. | 1992 | https://doi.org/10.1080/07366299208918093
1 | CCCCC(CC)CN(CC(CC)CCCC)C(=O)CCC | D2EHBA | Yes | beta | No |  | 0.987 | 0 | TPH | 1 | Th(IV) | 4.234 | HNO3 | 0.01 | 5.01 |  | 10 | 1 | 6.3 | No | Total nitrate concentration in solution (LiNO3 and HNO3) is used here | The Extraction by N,N-Dialkylamides. II. Extraction of Actinide Cations | Condamines, N.; Musikas, C. | 1992 | https://doi.org/10.1080/07366299208918093
1 | CCCCC(CC)CN(CC(CC)CCCC)C(=O)CCC | D2EHBA | Yes | beta | No |  | 0.987 | 0 | TPH | 1 | Th(IV) | 7.4 | HNO3 | 0.01 | 5.01 |  | 10 | 1 | 6.4 | No | Total nitrate concentration in solution (LiNO3 and HNO3) is used here | The Extraction by N,N-Dialkylamides. II. Extraction of Actinide Cations | Condamines, N.; Musikas, C. | 1992 | https://doi.org/10.1080/07366299208918093
1 | CCCCC(CC)CN(CC(CC)CCCC)C(=O)CCC | D2EHBA | Yes | beta | No |  | 0.987 | 0 | TPH | 1 | Th(IV) | 10.14 | HNO3 | 0.01 | 5.01 |  | 10 | 1 | 6.8 | No | Total nitrate concentration in solution (LiNO3 and HNO3) is used here | The Extraction by N,N-Dialkylamides. II. Extraction of Actinide Cations | Condamines, N.; Musikas, C. | 1992 | https://doi.org/10.1080/07366299208918093
1 | CCCCC(CC)CN(CC(CC)CCCC)C(=O)CCC | D2EHBA | Yes | beta | No |  | 0.011972 | 0 | TPH | 1 | U(VI) | 50 | HNO3 | 0.01 | 4.01 |  | 10 | 1 | 0.0164 | No | Initial U(VI) concentation listed as ≤50 mM, LiNO3 concentration = 4 M | The Extraction by N,N-Dialkylamides. II. Extraction of Actinide Cations | Condamines, N.; Musikas, C. | 1992 | https://doi.org/10.1080/07366299208918093
1 | CCCCC(CC)CN(CC(CC)CCCC)C(=O)CCC | D2EHBA | Yes | beta | No |  | 0.019939 | 0 | TPH | 1 | U(VI) | 50 | HNO3 | 0.01 | 4.01 |  | 10 | 1 | 0.052655 | No | Initial U(VI) concentation listed as ≤50 mM, LiNO3 concentration = 4 M | The Extraction by N,N-Dialkylamides. II. Extraction of Actinide Cations | Condamines, N.; Musikas, C. | 1992 | https://doi.org/10.1080/07366299208918093
1 | CCCCC(CC)CN(CC(CC)CCCC)C(=O)CCC | D2EHBA | Yes | beta | No |  | 0.035026 | 0 | TPH | 1 | U(VI) | 50 | HNO3 | 0.01 | 4.01 |  | 10 | 1 | 0.16909 | No | Initial U(VI) concentation listed as ≤50 mM, LiNO3 concentration = 4 M | The Extraction by N,N-Dialkylamides. II. Extraction of Actinide Cations | Condamines, N.; Musikas, C. | 1992 | https://doi.org/10.1080/07366299208918093
1 | CCCCC(CC)CN(CC(CC)CCCC)C(=O)CCC | D2EHBA | Yes | beta | No |  | 0.04894 | 0 | TPH | 1 | U(VI) | 50 | HNO3 | 0.01 | 4.01 |  | 10 | 1 | 0.33692 | No | Initial U(VI) concentation listed as ≤50 mM, LiNO3 concentration = 4 M | The Extraction by N,N-Dialkylamides. II. Extraction of Actinide Cations | Condamines, N.; Musikas, C. | 1992 | https://doi.org/10.1080/07366299208918093
1 | CCCCC(CC)CN(CC(CC)CCCC)C(=O)CCC | D2EHBA | Yes | beta | No |  | 0.063762 | 0 | TPH | 1 | U(VI) | 50 | HNO3 | 0.01 | 4.01 |  | 10 | 1 | 0.51509 | No | Initial U(VI) concentation listed as ≤50 mM, LiNO3 concentration = 4 M | The Extraction by N,N-Dialkylamides. II. Extraction of Actinide Cations | Condamines, N.; Musikas, C. | 1992 | https://doi.org/10.1080/07366299208918093
1 | CCCCC(CC)CN(CC(CC)CCCC)C(=O)CCC | D2EHBA | Yes | beta | No |  | 0.086086 | 0 | TPH | 1 | U(VI) | 50 | HNO3 | 0.01 | 4.01 |  | 10 | 1 | 0.76026 | No | Initial U(VI) concentation listed as ≤50 mM, LiNO3 concentration = 4 M | The Extraction by N,N-Dialkylamides. II. Extraction of Actinide Cations | Condamines, N.; Musikas, C. | 1992 | https://doi.org/10.1080/07366299208918093
1 | CCCCC(CC)CN(CC(CC)CCCC)C(=O)CCC | D2EHBA | Yes | beta | No |  | 0.092268 | 0 | TPH | 1 | U(VI) | 50 | HNO3 | 0.01 | 4.01 |  | 10 | 1 | 1.1614 | No | Initial U(VI) concentation listed as ≤50 mM, LiNO3 concentration = 4 M | The Extraction by N,N-Dialkylamides. II. Extraction of Actinide Cations | Condamines, N.; Musikas, C. | 1992 | https://doi.org/10.1080/07366299208918093
1 | CCCCC(CC)CN(CC(CC)CCCC)C(=O)CCC | D2EHBA | Yes | beta | No |  | 0.12904 | 0 | TPH | 1 | U(VI) | 50 | HNO3 | 0.01 | 4.01 |  | 10 | 1 | 1.8398 | No | Initial U(VI) concentation listed as ≤50 mM, LiNO3 concentration = 4 M | The Extraction by N,N-Dialkylamides. II. Extraction of Actinide Cations | Condamines, N.; Musikas, C. | 1992 | https://doi.org/10.1080/07366299208918093
1 | CCCCC(CC)CN(CC(CC)CCCC)C(=O)C(C)C | D2EHiBA | Yes | beta | Yes | alpha | 0.005813 | 0 | TPH | 1 | U(VI) | 50 | HNO3 | 0.01 | 7.01 |  | 10 | 1 | 0.043162 | No | Initial U(VI) concentation listed as ≤50 mM, LiNO3 concentration = 7 M | The Extraction by N,N-Dialkylamides. II. Extraction of Actinide Cations | Condamines, N.; Musikas, C. | 1992 | https://doi.org/10.1080/07366299208918093
1 | CCCCC(CC)CN(CC(CC)CCCC)C(=O)C(C)C | D2EHiBA | Yes | beta | Yes | alpha | 0.0069313 | 0 | TPH | 1 | U(VI) | 50 | HNO3 | 0.01 | 7.01 |  | 10 | 1 | 0.063676 | No | Initial U(VI) concentation listed as ≤50 mM, LiNO3 concentration = 7 M | The Extraction by N,N-Dialkylamides. II. Extraction of Actinide Cations | Condamines, N.; Musikas, C. | 1992 | https://doi.org/10.1080/07366299208918093
1 | CCCCC(CC)CN(CC(CC)CCCC)C(=O)C(C)C | D2EHiBA | Yes | beta | Yes | alpha | 0.010672 | 0 | TPH | 1 | U(VI) | 50 | HNO3 | 0.01 | 7.01 |  | 10 | 1 | 0.14746 | No | Initial U(VI) concentation listed as ≤50 mM, LiNO3 concentration = 7 M | The Extraction by N,N-Dialkylamides. II. Extraction of Actinide Cations | Condamines, N.; Musikas, C. | 1992 | https://doi.org/10.1080/07366299208918093
1 | CCCCC(CC)CN(CC(CC)CCCC)C(=O)C(C)C | D2EHiBA | Yes | beta | Yes | alpha | 0.015711 | 0 | TPH | 1 | U(VI) | 50 | HNO3 | 0.01 | 7.01 |  | 10 | 1 | 0.38292 | No | Initial U(VI) concentation listed as ≤50 mM, LiNO3 concentration = 7 M | The Extraction by N,N-Dialkylamides. II. Extraction of Actinide Cations | Condamines, N.; Musikas, C. | 1992 | https://doi.org/10.1080/07366299208918093
1 | CCCCC(CC)CN(CC(CC)CCCC)C(=O)C(C)C | D2EHiBA | Yes | beta | Yes | alpha | 0.023993 | 0 | TPH | 1 | U(VI) | 50 | HNO3 | 0.01 | 7.01 |  | 10 | 1 | 0.73032 | No | Initial U(VI) concentation listed as ≤50 mM, LiNO3 concentration = 7 M | The Extraction by N,N-Dialkylamides. II. Extraction of Actinide Cations | Condamines, N.; Musikas, C. | 1992 | https://doi.org/10.1080/07366299208918093
1 | CCCCC(CC)CN(CC(CC)CCCC)C(=O)C(C)C | D2EHiBA | Yes | beta | Yes | alpha | 0.028332 | 0 | TPH | 1 | U(VI) | 50 | HNO3 | 0.01 | 7.01 |  | 10 | 1 | 1.3551 | No | Initial U(VI) concentation listed as ≤50 mM, LiNO3 concentration = 7 M | The Extraction by N,N-Dialkylamides. II. Extraction of Actinide Cations | Condamines, N.; Musikas, C. | 1992 | https://doi.org/10.1080/07366299208918093
1 | CCCCC(CC)CN(CC(CC)CCCC)C(=O)C(C)C | D2EHiBA | Yes | beta | Yes | alpha | 0.037926 | 0 | TPH | 1 | U(VI) | 50 | HNO3 | 0.01 | 7.01 |  | 10 | 1 | 1.8312 | No | Initial U(VI) concentation listed as ≤50 mM, LiNO3 concentration = 7 M | The Extraction by N,N-Dialkylamides. II. Extraction of Actinide Cations | Condamines, N.; Musikas, C. | 1992 | https://doi.org/10.1080/07366299208918093
1 | CCCCC(CC)CN(CC(CC)CCCC)C(=O)C(C)C | D2EHiBA | Yes | beta | Yes | alpha | 0.072164 | 0 | TPH | 1 | U(VI) | 50 | HNO3 | 0.01 | 7.01 |  | 10 | 1 | 5.7796 | No | Initial U(VI) concentation listed as ≤50 mM, LiNO3 concentration = 7 M | The Extraction by N,N-Dialkylamides. II. Extraction of Actinide Cations | Condamines, N.; Musikas, C. | 1992 | https://doi.org/10.1080/07366299208918093
1 | CCCCC(CC)CN(CC(CC)CCCC)C(=O)CCC | D2EHBA | Yes | beta | No |  | 0.0020929 | 0 | TPH | 1 | Pu(IV) | 0.5 | HNO3 | 0.514 | 7.514 |  | 10 | 1 | 0.010035 | No | Initial Pu(IV) concentation listed as ≤0.5 mM, LiNO3+HNO3 concentration = 7.514 M | The Extraction by N,N-Dialkylamides. II. Extraction of Actinide Cations | Condamines, N.; Musikas, C. | 1992 | https://doi.org/10.1080/07366299208918093
1 | CCCCC(CC)CN(CC(CC)CCCC)C(=O)CCC | D2EHBA | Yes | beta | No |  | 0.0033299 | 0 | TPH | 1 | Pu(IV) | 0.5 | HNO3 | 0.514 | 7.514 |  | 10 | 1 | 0.042863 | No | Initial Pu(IV) concentation listed as ≤0.5 mM, LiNO3+HNO3 concentration = 7.514 M | The Extraction by N,N-Dialkylamides. II. Extraction of Actinide Cations | Condamines, N.; Musikas, C. | 1992 | https://doi.org/10.1080/07366299208918093
1 | CCCCC(CC)CN(CC(CC)CCCC)C(=O)CCC | D2EHBA | Yes | beta | No |  | 0.005673 | 0 | TPH | 1 | Pu(IV) | 0.5 | HNO3 | 0.514 | 7.514 |  | 10 | 1 | 0.098687 | No | Initial Pu(IV) concentation listed as ≤0.5 mM, LiNO3+HNO3 concentration = 7.514 M | The Extraction by N,N-Dialkylamides. II. Extraction of Actinide Cations | Condamines, N.; Musikas, C. | 1992 | https://doi.org/10.1080/07366299208918093
1 | CCCCC(CC)CN(CC(CC)CCCC)C(=O)CCC | D2EHBA | Yes | beta | No |  | 0.0096279 | 0 | TPH | 1 | Pu(IV) | 0.5 | HNO3 | 0.514 | 7.514 |  | 10 | 1 | 0.42165 | No | Initial Pu(IV) concentation listed as ≤0.5 mM, LiNO3+HNO3 concentration = 7.514 M | The Extraction by N,N-Dialkylamides. II. Extraction of Actinide Cations | Condamines, N.; Musikas, C. | 1992 | https://doi.org/10.1080/07366299208918093
1 | CCCCC(CC)CN(CC(CC)CCCC)C(=O)CCC | D2EHBA | Yes | beta | No |  | 0.021143 | 0 | TPH | 1 | Pu(IV) | 0.5 | HNO3 | 0.514 | 7.514 |  | 10 | 1 | 1.9643 | No | Initial Pu(IV) concentation listed as ≤0.5 mM, LiNO3+HNO3 concentration = 7.514 M | The Extraction by N,N-Dialkylamides. II. Extraction of Actinide Cations | Condamines, N.; Musikas, C. | 1992 | https://doi.org/10.1080/07366299208918093
1 | CCCCC(CC)CN(CC(CC)CCCC)C(=O)CCC | D2EHBA | Yes | beta | No |  | 0.026676 | 0 | TPH | 1 | Pu(IV) | 0.5 | HNO3 | 0.514 | 7.514 |  | 10 | 1 | 3.8901 | No | Initial Pu(IV) concentation listed as ≤0.5 mM, LiNO3+HNO3 concentration = 7.514 M | The Extraction by N,N-Dialkylamides. II. Extraction of Actinide Cations | Condamines, N.; Musikas, C. | 1992 | https://doi.org/10.1080/07366299208918093
1 | CCCCC(CC)CN(CC(CC)CCCC)C(=O)CCC | D2EHBA | Yes | beta | No |  | 0.042668 | 0 | TPH | 1 | Pu(IV) | 0.5 | HNO3 | 0.514 | 7.514 |  | 10 | 1 | 7.0822 | No | Initial Pu(IV) concentation listed as ≤0.5 mM, LiNO3+HNO3 concentration = 7.514 M | The Extraction by N,N-Dialkylamides. II. Extraction of Actinide Cations | Condamines, N.; Musikas, C. | 1992 | https://doi.org/10.1080/07366299208918093
1 | CCCCC(CC)CN(CC(CC)CCCC)C(=O)CCC | D2EHBA | Yes | beta | No |  | 0.051662 | 0 | TPH | 1 | Pu(IV) | 0.5 | HNO3 | 0.514 | 7.514 |  | 10 | 1 | 10.4045 | No | Initial Pu(IV) concentation listed as ≤0.5 mM, LiNO3+HNO3 concentration = 7.514 M | The Extraction by N,N-Dialkylamides. II. Extraction of Actinide Cations | Condamines, N.; Musikas, C. | 1992 | https://doi.org/10.1080/07366299208918093
1 | CCCCC(CC)CN(CC(CC)CCCC)C(=O)CCC | D2EHBA | Yes | beta | No |  | 0.062594 | 0 | TPH | 1 | Pu(IV) | 0.5 | HNO3 | 0.514 | 7.514 |  | 10 | 1 | 13.7397 | No | Initial Pu(IV) concentation listed as ≤0.5 mM, LiNO3+HNO3 concentration = 7.514 M | The Extraction by N,N-Dialkylamides. II. Extraction of Actinide Cations | Condamines, N.; Musikas, C. | 1992 | https://doi.org/10.1080/07366299208918093
1 | CCCCC(CC)CN(CC(CC)CCCC)C(=O)CCC | D2EHBA | Yes | beta | No |  | 0.0055319 | 0 | TPH | 1 | Th(IV) | 100 | HNO3 | 0.005 | 9.005 |  | 10 | 1 | 0.0046784 | No | Initial Th(IV) concentation listed as ∼100 mM, LiNO3+HNO3 concentration = 9.005 M | The Extraction by N,N-Dialkylamides. II. Extraction of Actinide Cations | Condamines, N.; Musikas, C. | 1992 | https://doi.org/10.1080/07366299208918093
1 | CCCCC(CC)CN(CC(CC)CCCC)C(=O)CCC | D2EHBA | Yes | beta | No |  | 0.0079021 | 0 | TPH | 1 | Th(IV) | 100 | HNO3 | 0.005 | 9.005 |  | 10 | 1 | 0.00743 | No | Initial Th(IV) concentation listed as ∼100 mM, LiNO3+HNO3 concentration = 9.005 M | The Extraction by N,N-Dialkylamides. II. Extraction of Actinide Cations | Condamines, N.; Musikas, C. | 1992 | https://doi.org/10.1080/07366299208918093
1 | CCCCC(CC)CN(CC(CC)CCCC)C(=O)CCC | D2EHBA | Yes | beta | No |  | 0.011819 | 0 | TPH | 1 | Th(IV) | 100 | HNO3 | 0.005 | 9.005 |  | 10 | 1 | 0.0097572 | No | Initial Th(IV) concentation listed as ∼100 mM, LiNO3+HNO3 concentration = 9.005 M | The Extraction by N,N-Dialkylamides. II. Extraction of Actinide Cations | Condamines, N.; Musikas, C. | 1992 | https://doi.org/10.1080/07366299208918093
1 | CCCCC(CC)CN(CC(CC)CCCC)C(=O)CCC | D2EHBA | Yes | beta | No |  | 0.02325 | 0 | TPH | 1 | Th(IV) | 100 | HNO3 | 0.005 | 9.005 |  | 10 | 1 | 0.023733 | No | Initial Th(IV) concentation listed as ∼100 mM, LiNO3+HNO3 concentration = 9.005 M | The Extraction by N,N-Dialkylamides. II. Extraction of Actinide Cations | Condamines, N.; Musikas, C. | 1992 | https://doi.org/10.1080/07366299208918093
1 | CCCCC(CC)CN(CC(CC)CCCC)C(=O)CCC | D2EHBA | Yes | beta | No |  | 0.041727 | 0 | TPH | 1 | Th(IV) | 100 | HNO3 | 0.005 | 9.005 |  | 10 | 1 | 0.071729 | No | Initial Th(IV) concentation listed as ∼100 mM, LiNO3+HNO3 concentration = 9.005 M | The Extraction by N,N-Dialkylamides. II. Extraction of Actinide Cations | Condamines, N.; Musikas, C. | 1992 | https://doi.org/10.1080/07366299208918093
1 | CCCCC(CC)CN(CC(CC)CCCC)C(=O)CCC | D2EHBA | Yes | beta | No |  | 0.063543 | 0 | TPH | 1 | Th(IV) | 100 | HNO3 | 0.005 | 9.005 |  | 10 | 1 | 0.13051 | No | Initial Th(IV) concentation listed as ∼100 mM, LiNO3+HNO3 concentration = 9.005 M | The Extraction by N,N-Dialkylamides. II. Extraction of Actinide Cations | Condamines, N.; Musikas, C. | 1992 | https://doi.org/10.1080/07366299208918093
1 | CCCCC(CC)CN(CC(CC)CCCC)C(=O)CCC | D2EHBA | Yes | beta | No |  | 0.083581 | 0 | TPH | 1 | Th(IV) | 100 | HNO3 | 0.005 | 9.005 |  | 10 | 1 | 0.22894 | No | Initial Th(IV) concentation listed as ∼100 mM, LiNO3+HNO3 concentration = 9.005 M | The Extraction by N,N-Dialkylamides. II. Extraction of Actinide Cations | Condamines, N.; Musikas, C. | 1992 | https://doi.org/10.1080/07366299208918093
1 | CCCCC(CC)CN(CC(CC)CCCC)C(=O)CCC | D2EHBA | Yes | beta | No |  | 0.10409 | 0 | TPH | 1 | Th(IV) | 100 | HNO3 | 0.005 | 9.005 |  | 10 | 1 | 0.31163 | No | Initial Th(IV) concentation listed as ∼100 mM, LiNO3+HNO3 concentration = 9.005 M | The Extraction by N,N-Dialkylamides. II. Extraction of Actinide Cations | Condamines, N.; Musikas, C. | 1992 | https://doi.org/10.1080/07366299208918093
1 | CCCCC(CC)CN(CC(CC)CCCC)C(=O)CCC | D2EHBA | Yes | beta | No |  | 0.15562 | 0 | TPH | 1 | Th(IV) | 100 | HNO3 | 0.005 | 9.005 |  | 10 | 1 | 0.6041 | No | Initial Th(IV) concentation listed as ∼100 mM, LiNO3+HNO3 concentration = 9.005 M | The Extraction by N,N-Dialkylamides. II. Extraction of Actinide Cations | Condamines, N.; Musikas, C. | 1992 | https://doi.org/10.1080/07366299208918093
1 | CCCCC(CC)CN(CC(CC)CCCC)C(=O)CCC | D2EHBA | Yes | beta | No |  | 0.21236 | 0 | TPH | 1 | Th(IV) | 100 | HNO3 | 0.005 | 9.005 |  | 10 | 1 | 0.92518 | No | Initial Th(IV) concentation listed as ∼100 mM, LiNO3+HNO3 concentration = 9.005 M | The Extraction by N,N-Dialkylamides. II. Extraction of Actinide Cations | Condamines, N.; Musikas, C. | 1992 | https://doi.org/10.1080/07366299208918093
1 | CCCCC(CC)CN(CC(CC)CCCC)C(=O)CCC | D2EHBA | Yes | beta | No |  | 0.20479 | 0 | TPH | 1 | U(VI) | 50 | HNO3 | 1.015 | 1.015 |  | 10 | 1 | 0.030448 | No | Initial U(VI) concentation listed as ≤50 mM | The Extraction by N,N-Dialkylamides. II. Extraction of Actinide Cations | Condamines, N.; Musikas, C. | 1992 | https://doi.org/10.1080/07366299208918093
1 | CCCCC(CC)CN(CC(CC)CCCC)C(=O)CCC | D2EHBA | Yes | beta | No |  | 0.46852 | 0 | TPH | 1 | U(VI) | 50 | HNO3 | 1.015 | 1.015 |  | 10 | 1 | 0.2548 | No | Initial U(VI) concentation listed as ≤50 mM | The Extraction by N,N-Dialkylamides. II. Extraction of Actinide Cations | Condamines, N.; Musikas, C. | 1992 | https://doi.org/10.1080/07366299208918093
1 | CCCCC(CC)CN(CC(CC)CCCC)C(=O)CCC | D2EHBA | Yes | beta | No |  | 0.62127 | 0 | TPH | 1 | U(VI) | 50 | HNO3 | 1.015 | 1.015 |  | 10 | 1 | 0.4942 | No | Initial U(VI) concentation listed as ≤50 mM | The Extraction by N,N-Dialkylamides. II. Extraction of Actinide Cations | Condamines, N.; Musikas, C. | 1992 | https://doi.org/10.1080/07366299208918093
1 | CCCCC(CC)CN(CC(CC)CCCC)C(=O)CCC | D2EHBA | Yes | beta | No |  | 0.82475 | 0 | TPH | 1 | U(VI) | 50 | HNO3 | 1.015 | 1.015 |  | 10 | 1 | 1.143 | No | Initial U(VI) concentation listed as ≤50 mM | The Extraction by N,N-Dialkylamides. II. Extraction of Actinide Cations | Condamines, N.; Musikas, C. | 1992 | https://doi.org/10.1080/07366299208918093
1 | CCCCC(CC)CN(CC(CC)CCCC)C(=O)CCC | D2EHBA | Yes | beta | No |  | 1.0299 | 0 | TPH | 1 | U(VI) | 50 | HNO3 | 1.015 | 1.015 |  | 10 | 1 | 2.0511 | No | Initial U(VI) concentation listed as ≤50 mM | The Extraction by N,N-Dialkylamides. II. Extraction of Actinide Cations | Condamines, N.; Musikas, C. | 1992 | https://doi.org/10.1080/07366299208918093
1 | CCCCC(CC)CN(CC(CC)CCCC)C(=O)CCC | D2EHBA | Yes | beta | No |  | 1.4217 | 0 | TPH | 1 | U(VI) | 50 | HNO3 | 1.015 | 1.015 |  | 10 | 1 | 4.3005 | No | Initial U(VI) concentation listed as ≤50 mM | The Extraction by N,N-Dialkylamides. II. Extraction of Actinide Cations | Condamines, N.; Musikas, C. | 1992 | https://doi.org/10.1080/07366299208918093
1 | CCCCC(CC)CN(CC(CC)CCCC)C(=O)CCC | D2EHBA | Yes | beta | No |  | 1.671 | 0 | TPH | 1 | U(VI) | 50 | HNO3 | 1.015 | 1.015 |  | 10 | 1 | 6.6033 | No | Initial U(VI) concentation listed as ≤50 mM | The Extraction by N,N-Dialkylamides. II. Extraction of Actinide Cations | Condamines, N.; Musikas, C. | 1992 | https://doi.org/10.1080/07366299208918093
1 | CCCCC(CC)CN(CC(CC)CCCC)C(=O)C(C)C | D2EHiBA | Yes | beta | Yes | alpha | 0.19116 | 0 | TPH | 1 | U(VI) | 50 | HNO3 | 1.015 | 1.015 |  | 10 | 1 | 0.0071674 | No | Initial U(VI) concentation listed as ≤50 mM | The Extraction by N,N-Dialkylamides. II. Extraction of Actinide Cations | Condamines, N.; Musikas, C. | 1992 | https://doi.org/10.1080/07366299208918093
1 | CCCCC(CC)CN(CC(CC)CCCC)C(=O)C(C)C | D2EHiBA | Yes | beta | Yes | alpha | 0.48786 | 0 | TPH | 1 | U(VI) | 50 | HNO3 | 1.015 | 1.015 |  | 10 | 1 | 0.061707 | No | Initial U(VI) concentation listed as ≤50 mM | The Extraction by N,N-Dialkylamides. II. Extraction of Actinide Cations | Condamines, N.; Musikas, C. | 1992 | https://doi.org/10.1080/07366299208918093
1 | CCCCC(CC)CN(CC(CC)CCCC)C(=O)C(C)C | D2EHiBA | Yes | beta | Yes | alpha | 0.95859 | 0 | TPH | 1 | U(VI) | 50 | HNO3 | 1.015 | 1.015 |  | 10 | 1 | 0.31097 | No | Initial U(VI) concentation listed as ≤50 mM | The Extraction by N,N-Dialkylamides. II. Extraction of Actinide Cations | Condamines, N.; Musikas, C. | 1992 | https://doi.org/10.1080/07366299208918093
1 | CCCCC(CC)CN(CC(CC)CCCC)C(=O)C(C)C | D2EHiBA | Yes | beta | Yes | alpha | 1.3245 | 0 | TPH | 1 | U(VI) | 50 | HNO3 | 1.015 | 1.015 |  | 10 | 1 | 0.755 | No | Initial U(VI) concentation listed as ≤50 mM | The Extraction by N,N-Dialkylamides. II. Extraction of Actinide Cations | Condamines, N.; Musikas, C. | 1992 | https://doi.org/10.1080/07366299208918093
1 | CCCCC(CC)CN(CC(CC)CCCC)C(=O)C(C)C | D2EHiBA | Yes | beta | Yes | alpha | 1.6688 | 0 | TPH | 1 | U(VI) | 50 | HNO3 | 1.015 | 1.015 |  | 10 | 1 | 1.1586 | No | Initial U(VI) concentation listed as ≤50 mM | The Extraction by N,N-Dialkylamides. II. Extraction of Actinide Cations | Condamines, N.; Musikas, C. | 1992 | https://doi.org/10.1080/07366299208918093
1 | CCCCC(CC)CN(CC(CC)CCCC)C(=O)CCC | D2EHBA | Yes | beta | No |  | 0.11574 | 0 | TPH | 1 | Pu(IV) | 0.316 | HNO3 | 1 | 1 |  | 10 | 1 | 0.0005349 | No |  | The Extraction by N,N-Dialkylamides. II. Extraction of Actinide Cations | Condamines, N.; Musikas, C. | 1992 | https://doi.org/10.1080/07366299208918093
1 | CCCCC(CC)CN(CC(CC)CCCC)C(=O)CCC | D2EHBA | Yes | beta | No |  | 0.26935 | 0 | TPH | 1 | Pu(IV) | 0.316 | HNO3 | 1 | 1 |  | 10 | 1 | 0.0068444 | No |  | The Extraction by N,N-Dialkylamides. II. Extraction of Actinide Cations | Condamines, N.; Musikas, C. | 1992 | https://doi.org/10.1080/07366299208918093
1 | CCCCC(CC)CN(CC(CC)CCCC)C(=O)CCC | D2EHBA | Yes | beta | No |  | 0.49729 | 0 | TPH | 1 | Pu(IV) | 0.316 | HNO3 | 1 | 1 |  | 10 | 1 | 0.040996 | No |  | The Extraction by N,N-Dialkylamides. II. Extraction of Actinide Cations | Condamines, N.; Musikas, C. | 1992 | https://doi.org/10.1080/07366299208918093
1 | CCCCC(CC)CN(CC(CC)CCCC)C(=O)CCC | D2EHBA | Yes | beta | No |  | 0.70712 | 0 | TPH | 1 | Pu(IV) | 0.316 | HNO3 | 1 | 1 |  | 10 | 1 | 0.12072 | No |  | The Extraction by N,N-Dialkylamides. II. Extraction of Actinide Cations | Condamines, N.; Musikas, C. | 1992 | https://doi.org/10.1080/07366299208918093
1 | CCCCC(CC)CN(CC(CC)CCCC)C(=O)CCC | D2EHBA | Yes | beta | No |  | 0.92757 | 0 | TPH | 1 | Pu(IV) | 0.316 | HNO3 | 1 | 1 |  | 10 | 1 | 0.26546 | No |  | The Extraction by N,N-Dialkylamides. II. Extraction of Actinide Cations | Condamines, N.; Musikas, C. | 1992 | https://doi.org/10.1080/07366299208918093
1 | CCCCC(CC)CN(CC(CC)CCCC)C(=O)CCC | D2EHBA | Yes | beta | No |  | 1.2928 | 0 | TPH | 1 | Pu(IV) | 0.316 | HNO3 | 1 | 1 |  | 10 | 1 | 0.74462 | No |  | The Extraction by N,N-Dialkylamides. II. Extraction of Actinide Cations | Condamines, N.; Musikas, C. | 1992 | https://doi.org/10.1080/07366299208918093
1 | CCCCC(CC)CN(CC(CC)CCCC)C(=O)CCC | D2EHBA | Yes | beta | No |  | 1.5044 | 0 | TPH | 1 | Pu(IV) | 0.316 | HNO3 | 1 | 1 |  | 10 | 1 | 1.4022 | No |  | The Extraction by N,N-Dialkylamides. II. Extraction of Actinide Cations | Condamines, N.; Musikas, C. | 1992 | https://doi.org/10.1080/07366299208918093
1 | CCCCC(CC)CN(CC(CC)CCCC)C(=O)C(C)C | D2EHiBA | Yes | beta | Yes | alpha | 0.72132 | 0 | TPH | 1 | Pu(IV) | 0.4 | HNO3 | 1 | 1 |  | 10 | 1 | 0.001079 | No |  | The Extraction by N,N-Dialkylamides. II. Extraction of Actinide Cations | Condamines, N.; Musikas, C. | 1992 | https://doi.org/10.1080/07366299208918093
1 | CCCCC(CC)CN(CC(CC)CCCC)C(=O)C(C)C | D2EHiBA | Yes | beta | Yes | alpha | 0.93583 | 0 | TPH | 1 | Pu(IV) | 0.4 | HNO3 | 1 | 1 |  | 10 | 1 | 0.0025306 | No |  | The Extraction by N,N-Dialkylamides. II. Extraction of Actinide Cations | Condamines, N.; Musikas, C. | 1992 | https://doi.org/10.1080/07366299208918093
1 | CCCCC(CC)CN(CC(CC)CCCC)C(=O)C(C)C | D2EHiBA | Yes | beta | Yes | alpha | 1.2212 | 0 | TPH | 1 | Pu(IV) | 0.4 | HNO3 | 1 | 1 |  | 10 | 1 | 0.0092557 | No |  | The Extraction by N,N-Dialkylamides. II. Extraction of Actinide Cations | Condamines, N.; Musikas, C. | 1992 | https://doi.org/10.1080/07366299208918093
1 | CCCCC(CC)CN(CC(CC)CCCC)C(=O)C(C)C | D2EHiBA | Yes | beta | Yes | alpha | 1.4645 | 0 | TPH | 1 | Pu(IV) | 0.4 | HNO3 | 1 | 1 |  | 10 | 1 | 0.016205 | No |  | The Extraction by N,N-Dialkylamides. II. Extraction of Actinide Cations | Condamines, N.; Musikas, C. | 1992 | https://doi.org/10.1080/07366299208918093
1 | CCCCC(CC)CN(CC(CC)CCCC)C(=O)C(C)C | D2EHiBA | Yes | beta | Yes | alpha | 1.7657 | 0 | TPH | 1 | Pu(IV) | 0.4 | HNO3 | 1 | 1 |  | 10 | 1 | 0.03449 | No |  | The Extraction by N,N-Dialkylamides. II. Extraction of Actinide Cations | Condamines, N.; Musikas, C. | 1992 | https://doi.org/10.1080/07366299208918093
1 | CCCCC(CC)CN(CC(CC)CCCC)C(=O)CCC | D2EHBA | Yes | beta | No |  | 0.20222 | 0 | TPH | 1 | U(VI) |  | HNO3 | 5.2 | 5.2 |  | 10 | 1 | 0.66568 | No | No initial U(VI) concentration given | The Extraction by N,N-Dialkylamides. II. Extraction of Actinide Cations | Condamines, N.; Musikas, C. | 1992 | https://doi.org/10.1080/07366299208918093
1 | CCCCC(CC)CN(CC(CC)CCCC)C(=O)CCC | D2EHBA | Yes | beta | No |  | 0.50396 | 0 | TPH | 1 | U(VI) |  | HNO3 | 5.2 | 5.2 |  | 10 | 1 | 3.4606 | No | No initial U(VI) concentration given | The Extraction by N,N-Dialkylamides. II. Extraction of Actinide Cations | Condamines, N.; Musikas, C. | 1992 | https://doi.org/10.1080/07366299208918093
1 | CCCCC(CC)CN(CC(CC)CCCC)C(=O)CCC | D2EHBA | Yes | beta | No |  | 0.69501 | 0 | TPH | 1 | U(VI) |  | HNO3 | 5.2 | 5.2 |  | 10 | 1 | 6.9012 | No | No initial U(VI) concentration given | The Extraction by N,N-Dialkylamides. II. Extraction of Actinide Cations | Condamines, N.; Musikas, C. | 1992 | https://doi.org/10.1080/07366299208918093
1 | CCCCC(CC)CN(CC(CC)CCCC)C(=O)CCC | D2EHBA | Yes | beta | No |  | 1.01 | 0 | TPH | 1 | U(VI) |  | HNO3 | 5.2 | 5.2 |  | 10 | 1 | 12.0375 | No | No initial U(VI) concentration given | The Extraction by N,N-Dialkylamides. II. Extraction of Actinide Cations | Condamines, N.; Musikas, C. | 1992 | https://doi.org/10.1080/07366299208918093
1 | CCCCC(CC)CN(CC(CC)CCCC)C(=O)CCC | D2EHBA | Yes | beta | No |  | 1.309 | 0 | TPH | 1 | U(VI) |  | HNO3 | 5.2 | 5.2 |  | 10 | 1 | 20.3575 | No | No initial U(VI) concentration given | The Extraction by N,N-Dialkylamides. II. Extraction of Actinide Cations | Condamines, N.; Musikas, C. | 1992 | https://doi.org/10.1080/07366299208918093
1 | CCCCC(CC)CN(CC(CC)CCCC)C(=O)CCC | D2EHBA | Yes | beta | No |  | 1.6618 | 0 | TPH | 1 | U(VI) |  | HNO3 | 5.2 | 5.2 |  | 10 | 1 | 32.0326 | No | No initial U(VI) concentration given | The Extraction by N,N-Dialkylamides. II. Extraction of Actinide Cations | Condamines, N.; Musikas, C. | 1992 | https://doi.org/10.1080/07366299208918093
1 | CCCCC(CC)CN(CC(CC)CCCC)C(=O)CCC | D2EHBA | Yes | beta | No |  | 2.0035 | 0 | TPH | 1 | U(VI) |  | HNO3 | 5.2 | 5.2 |  | 10 | 1 | 40.5977 | No | No initial U(VI) concentration given | The Extraction by N,N-Dialkylamides. II. Extraction of Actinide Cations | Condamines, N.; Musikas, C. | 1992 | https://doi.org/10.1080/07366299208918093
1 | CCCCC(CC)CN(CC(CC)CCCC)C(=O)CCC | D2EHBA | Yes | beta | No |  | 0.21236 | 0 | TPH | 1 | U(VI) |  | HNO3 | 1 | 1 |  | 10 | 1 | 0.027305 | No | No initial U(VI) concentration given | The Extraction by N,N-Dialkylamides. II. Extraction of Actinide Cations | Condamines, N.; Musikas, C. | 1992 | https://doi.org/10.1080/07366299208918093
1 | CCCCC(CC)CN(CC(CC)CCCC)C(=O)CCC | D2EHBA | Yes | beta | No |  | 0.5177 | 0 | TPH | 1 | U(VI) |  | HNO3 | 1 | 1 |  | 10 | 1 | 0.2376 | No | No initial U(VI) concentration given | The Extraction by N,N-Dialkylamides. II. Extraction of Actinide Cations | Condamines, N.; Musikas, C. | 1992 | https://doi.org/10.1080/07366299208918093
1 | CCCCC(CC)CN(CC(CC)CCCC)C(=O)CCC | D2EHBA | Yes | beta | No |  | 0.71393 | 0 | TPH | 1 | U(VI) |  | HNO3 | 1 | 1 |  | 10 | 1 | 0.48369 | No | No initial U(VI) concentration given | The Extraction by N,N-Dialkylamides. II. Extraction of Actinide Cations | Condamines, N.; Musikas, C. | 1992 | https://doi.org/10.1080/07366299208918093
1 | CCCCC(CC)CN(CC(CC)CCCC)C(=O)CCC | D2EHBA | Yes | beta | No |  | 1.0155 | 0 | TPH | 1 | U(VI) |  | HNO3 | 1 | 1 |  | 10 | 1 | 1.0915 | No | No initial U(VI) concentration given | The Extraction by N,N-Dialkylamides. II. Extraction of Actinide Cations | Condamines, N.; Musikas, C. | 1992 | https://doi.org/10.1080/07366299208918093
1 | CCCCC(CC)CN(CC(CC)CCCC)C(=O)CCC | D2EHBA | Yes | beta | No |  | 1.3023 | 0 | TPH | 1 | U(VI) |  | HNO3 | 1 | 1 |  | 10 | 1 | 2.0045 | No | No initial U(VI) concentration given | The Extraction by N,N-Dialkylamides. II. Extraction of Actinide Cations | Condamines, N.; Musikas, C. | 1992 | https://doi.org/10.1080/07366299208918093
1 | CCCCC(CC)CN(CC(CC)CCCC)C(=O)CCC | D2EHBA | Yes | beta | No |  | 1.7406 | 0 | TPH | 1 | U(VI) |  | HNO3 | 1 | 1 |  | 10 | 1 | 4.0807 | No | No initial U(VI) concentration given | The Extraction by N,N-Dialkylamides. II. Extraction of Actinide Cations | Condamines, N.; Musikas, C. | 1992 | https://doi.org/10.1080/07366299208918093
1 | CCCCC(CC)CN(CC(CC)CCCC)C(=O)CCC | D2EHBA | Yes | beta | No |  | 2.0546 | 0 | TPH | 1 | U(VI) |  | HNO3 | 1 | 1 |  | 10 | 1 | 5.9743 | No | No initial U(VI) concentration given | The Extraction by N,N-Dialkylamides. II. Extraction of Actinide Cations | Condamines, N.; Musikas, C. | 1992 | https://doi.org/10.1080/07366299208918093
1 | CCCCC(CC)CN(CC(CC)CCCC)C(=O)CCC | D2EHBA | Yes | beta | No |  | 0.2026 | 0 | TPH | 1 | U(VI) |  | HNO3 | 10.1 | 10.1 |  | 10 | 1 | 0.29196 | Yes | No initial U(VI) concentration given | The Extraction by N,N-Dialkylamides. II. Extraction of Actinide Cations | Condamines, N.; Musikas, C. | 1992 | https://doi.org/10.1080/07366299208918093
1 | CCCCC(CC)CN(CC(CC)CCCC)C(=O)CCC | D2EHBA | Yes | beta | No |  | 1.7027 | 0 | TPH | 1 | U(VI) |  | HNO3 | 10.1 | 10.1 |  | 10 | 1 | 6.9012 | Yes | No initial U(VI) concentration given | The Extraction by N,N-Dialkylamides. II. Extraction of Actinide Cations | Condamines, N.; Musikas, C. | 1992 | https://doi.org/10.1080/07366299208918093
1 | CCCCC(CC)CN(CC(CC)CCCC)C(=O)CCC | D2EHBA | Yes | beta | No |  | 1.9484 | 0 | TPH | 1 | U(VI) |  | HNO3 | 10.1 | 10.1 |  | 10 | 1 | 9.2089 | Yes | No initial U(VI) concentration given | The Extraction by N,N-Dialkylamides. II. Extraction of Actinide Cations | Condamines, N.; Musikas, C. | 1992 | https://doi.org/10.1080/07366299208918093
1 | CCCCC(CC)CN(CC(CC)CCCC)C(=O)C(C)C | D2EHiBA | Yes | beta | Yes | alpha | 0.20235 | 0 | TPH | 1 | U(VI) |  | HNO3 | 1 | 1 |  | 10 | 1 | 0.0062542 | No | No initial U(VI) concentration given | The Extraction by N,N-Dialkylamides. II. Extraction of Actinide Cations | Condamines, N.; Musikas, C. | 1992 | https://doi.org/10.1080/07366299208918093
1 | CCCCC(CC)CN(CC(CC)CCCC)C(=O)C(C)C | D2EHiBA | Yes | beta | Yes | alpha | 0.51979 | 0 | TPH | 1 | U(VI) |  | HNO3 | 1 | 1 |  | 10 | 1 | 0.060108 | No | No initial U(VI) concentration given | The Extraction by N,N-Dialkylamides. II. Extraction of Actinide Cations | Condamines, N.; Musikas, C. | 1992 | https://doi.org/10.1080/07366299208918093
1 | CCCCC(CC)CN(CC(CC)CCCC)C(=O)C(C)C | D2EHiBA | Yes | beta | Yes | alpha | 1.0631 | 0 | TPH | 1 | U(VI) |  | HNO3 | 1 | 1 |  | 10 | 1 | 0.28783 | No | No initial U(VI) concentration given | The Extraction by N,N-Dialkylamides. II. Extraction of Actinide Cations | Condamines, N.; Musikas, C. | 1992 | https://doi.org/10.1080/07366299208918093
1 | CCCCC(CC)CN(CC(CC)CCCC)C(=O)C(C)C | D2EHiBA | Yes | beta | Yes | alpha | 1.4658 | 0 | TPH | 1 | U(VI) |  | HNO3 | 1 | 1 |  | 10 | 1 | 0.71627 | No | No initial U(VI) concentration given | The Extraction by N,N-Dialkylamides. II. Extraction of Actinide Cations | Condamines, N.; Musikas, C. | 1992 | https://doi.org/10.1080/07366299208918093
1 | CCCCC(CC)CN(CC(CC)CCCC)C(=O)C(C)C | D2EHiBA | Yes | beta | Yes | alpha | 1.9197 | 0 | TPH | 1 | U(VI) |  | HNO3 | 1 | 1 |  | 10 | 1 | 1.1466 | No | No initial U(VI) concentration given | The Extraction by N,N-Dialkylamides. II. Extraction of Actinide Cations | Condamines, N.; Musikas, C. | 1992 | https://doi.org/10.1080/07366299208918093
1 | CCCCC(CC)CN(CC(CC)CCCC)C(=O)C(C)C | D2EHiBA | Yes | beta | Yes | alpha | 0.18554 | 0 | TPH | 1 | U(VI) |  | HNO3 | 5 | 5 |  | 10 | 1 | 0.14787 | No | No initial U(VI) concentration given | The Extraction by N,N-Dialkylamides. II. Extraction of Actinide Cations | Condamines, N.; Musikas, C. | 1992 | https://doi.org/10.1080/07366299208918093
1 | CCCCC(CC)CN(CC(CC)CCCC)C(=O)C(C)C | D2EHiBA | Yes | beta | Yes | alpha | 0.48176 | 0 | TPH | 1 | U(VI) |  | HNO3 | 5 | 5 |  | 10 | 1 | 1.0231 | No | No initial U(VI) concentration given | The Extraction by N,N-Dialkylamides. II. Extraction of Actinide Cations | Condamines, N.; Musikas, C. | 1992 | https://doi.org/10.1080/07366299208918093
1 | CCCCC(CC)CN(CC(CC)CCCC)C(=O)C(C)C | D2EHiBA | Yes | beta | Yes | alpha | 0.81773 | 0 | TPH | 1 | U(VI) |  | HNO3 | 5 | 5 |  | 10 | 1 | 2.6765 | No | No initial U(VI) concentration given | The Extraction by N,N-Dialkylamides. II. Extraction of Actinide Cations | Condamines, N.; Musikas, C. | 1992 | https://doi.org/10.1080/07366299208918093
1 | CCCCC(CC)CN(CC(CC)CCCC)C(=O)C(C)C | D2EHiBA | Yes | beta | Yes | alpha | 1.0062 | 0 | TPH | 1 | U(VI) |  | HNO3 | 5 | 5 |  | 10 | 1 | 4.1992 | No | No initial U(VI) concentration given | The Extraction by N,N-Dialkylamides. II. Extraction of Actinide Cations | Condamines, N.; Musikas, C. | 1992 | https://doi.org/10.1080/07366299208918093
1 | CCCCC(CC)CN(CC(CC)CCCC)C(=O)C(C)C | D2EHiBA | Yes | beta | Yes | alpha | 1.3045 | 0 | TPH | 1 | U(VI) |  | HNO3 | 5 | 5 |  | 10 | 1 | 5.3634 | No | No initial U(VI) concentration given | The Extraction by N,N-Dialkylamides. II. Extraction of Actinide Cations | Condamines, N.; Musikas, C. | 1992 | https://doi.org/10.1080/07366299208918093
1 | CCCCC(CC)CN(CC(CC)CCCC)C(=O)C(C)C | D2EHiBA | Yes | beta | Yes | alpha | 0.12255 | 0 | TPH | 1 | U(VI) |  | HNO3 | 10.2 | 10.2 |  | 10 | 1 | 0.05825 | No | No initial U(VI) concentration given | The Extraction by N,N-Dialkylamides. II. Extraction of Actinide Cations | Condamines, N.; Musikas, C. | 1992 | https://doi.org/10.1080/07366299208918093
1 | CCCCC(CC)CN(CC(CC)CCCC)C(=O)C(C)C | D2EHiBA | Yes | beta | Yes | alpha | 0.24563 | 0 | TPH | 1 | U(VI) |  | HNO3 | 10.2 | 10.2 |  | 10 | 1 | 0.16188 | No | No initial U(VI) concentration given | The Extraction by N,N-Dialkylamides. II. Extraction of Actinide Cations | Condamines, N.; Musikas, C. | 1992 | https://doi.org/10.1080/07366299208918093
1 | CCCCC(CC)CN(CC(CC)CCCC)C(=O)C(C)C | D2EHiBA | Yes | beta | Yes | alpha | 0.54034 | 0 | TPH | 1 | U(VI) |  | HNO3 | 10.2 | 10.2 |  | 10 | 1 | 0.7137 | No | No initial U(VI) concentration given | The Extraction by N,N-Dialkylamides. II. Extraction of Actinide Cations | Condamines, N.; Musikas, C. | 1992 | https://doi.org/10.1080/07366299208918093
1 | CCCCC(CC)CN(CC(CC)CCCC)C(=O)C(C)C | D2EHiBA | Yes | beta | Yes | alpha | 0.89854 | 0 | TPH | 1 | U(VI) |  | HNO3 | 10.2 | 10.2 |  | 10 | 1 | 1.4595 | No | No initial U(VI) concentration given | The Extraction by N,N-Dialkylamides. II. Extraction of Actinide Cations | Condamines, N.; Musikas, C. | 1992 | https://doi.org/10.1080/07366299208918093
1 | CCCCC(CC)CN(CC(CC)CCCC)C(=O)C(C)C | D2EHiBA | Yes | beta | Yes | alpha | 1.1526 | 0 | TPH | 1 | U(VI) |  | HNO3 | 10.2 | 10.2 |  | 10 | 1 | 2.2892 | No | No initial U(VI) concentration given | The Extraction by N,N-Dialkylamides. II. Extraction of Actinide Cations | Condamines, N.; Musikas, C. | 1992 | https://doi.org/10.1080/07366299208918093
1 | CCCCC(CC)CN(CC(CC)CCCC)C(=O)C(C)C | D2EHiBA | Yes | beta | Yes | alpha | 1.6572 | 0 | TPH | 1 | U(VI) |  | HNO3 | 10.2 | 10.2 |  | 10 | 1 | 4.2721 | No | No initial U(VI) concentration given | The Extraction by N,N-Dialkylamides. II. Extraction of Actinide Cations | Condamines, N.; Musikas, C. | 1992 | https://doi.org/10.1080/07366299208918093
1 | CCCCC(CC)CN(CC(CC)CCCC)C(=O)C(C)C | D2EHiBA | Yes | beta | Yes | alpha | 1.9971 | 0 | TPH | 1 | U(VI) |  | HNO3 | 10.2 | 10.2 |  | 10 | 1 | 6.9846 | No | No initial U(VI) concentration given | The Extraction by N,N-Dialkylamides. II. Extraction of Actinide Cations | Condamines, N.; Musikas, C. | 1992 | https://doi.org/10.1080/07366299208918093
1 | CCCCC(CC)CN(CC(CC)CCCC)C(=O)CCC | D2EHBA | Yes | beta | No |  | 0.12493 | 0 | TPH | 1 | Pu(IV) |  | HNO3 | 8.05 | 8.05 |  | 10 | 1 | 0.12686 | No | No initial Pu(IV) concentration given | The Extraction by N,N-Dialkylamides. II. Extraction of Actinide Cations | Condamines, N.; Musikas, C. | 1992 | https://doi.org/10.1080/07366299208918093
1 | CCCCC(CC)CN(CC(CC)CCCC)C(=O)CCC | D2EHBA | Yes | beta | No |  | 0.31157 | 0 | TPH | 1 | Pu(IV) |  | HNO3 | 8.05 | 8.05 |  | 10 | 1 | 0.74472 | No | No initial Pu(IV) concentration given | The Extraction by N,N-Dialkylamides. II. Extraction of Actinide Cations | Condamines, N.; Musikas, C. | 1992 | https://doi.org/10.1080/07366299208918093
1 | CCCCC(CC)CN(CC(CC)CCCC)C(=O)CCC | D2EHBA | Yes | beta | No |  | 0.562 | 0 | TPH | 1 | Pu(IV) |  | HNO3 | 8.05 | 8.05 |  | 10 | 1 | 3.0006 | No | No initial Pu(IV) concentration given | The Extraction by N,N-Dialkylamides. II. Extraction of Actinide Cations | Condamines, N.; Musikas, C. | 1992 | https://doi.org/10.1080/07366299208918093
1 | CCCCC(CC)CN(CC(CC)CCCC)C(=O)CCC | D2EHBA | Yes | beta | No |  | 0.7873 | 0 | TPH | 1 | Pu(IV) |  | HNO3 | 8.05 | 8.05 |  | 10 | 1 | 6.5708 | No | No initial Pu(IV) concentration given | The Extraction by N,N-Dialkylamides. II. Extraction of Actinide Cations | Condamines, N.; Musikas, C. | 1992 | https://doi.org/10.1080/07366299208918093
1 | CCCCC(CC)CN(CC(CC)CCCC)C(=O)CCC | D2EHBA | Yes | beta | No |  | 1.1849 | 0 | TPH | 1 | Pu(IV) |  | HNO3 | 8.05 | 8.05 |  | 10 | 1 | 9.4302 | No | No initial Pu(IV) concentration given | The Extraction by N,N-Dialkylamides. II. Extraction of Actinide Cations | Condamines, N.; Musikas, C. | 1992 | https://doi.org/10.1080/07366299208918093
1 | CCCCC(CC)CN(CC(CC)CCCC)C(=O)CCC | D2EHBA | Yes | beta | No |  | 1.6618 | 0 | TPH | 1 | Pu(IV) |  | HNO3 | 8.05 | 8.05 |  | 10 | 1 | 12.9616 | No | No initial Pu(IV) concentration given | The Extraction by N,N-Dialkylamides. II. Extraction of Actinide Cations | Condamines, N.; Musikas, C. | 1992 | https://doi.org/10.1080/07366299208918093
1 | CCCCC(CC)CN(CC(CC)CCCC)C(=O)CCC | D2EHBA | Yes | beta | No |  | 1.996 | 0 | TPH | 1 | Pu(IV) |  | HNO3 | 8.05 | 8.05 |  | 10 | 1 | 15.1945 | No | No initial Pu(IV) concentration given | The Extraction by N,N-Dialkylamides. II. Extraction of Actinide Cations | Condamines, N.; Musikas, C. | 1992 | https://doi.org/10.1080/07366299208918093
1 | CCCCC(CC)CN(CC(CC)CCCC)C(=O)C(C)C | D2EHiBA | Yes | beta | Yes | alpha | 0.29086 | 0 | TPH | 1 | Pu(IV) |  | HNO3 | 8 | 8 |  | 10 | 1 | 0.0010973 | No | No initial Pu(IV) concentration given | The Extraction by N,N-Dialkylamides. II. Extraction of Actinide Cations | Condamines, N.; Musikas, C. | 1992 | https://doi.org/10.1080/07366299208918093
1 | CCCCC(CC)CN(CC(CC)CCCC)C(=O)C(C)C | D2EHiBA | Yes | beta | Yes | alpha | 0.53037 | 0 | TPH | 1 | Pu(IV) |  | HNO3 | 8 | 8 |  | 10 | 1 | 0.016867 | No | No initial Pu(IV) concentration given | The Extraction by N,N-Dialkylamides. II. Extraction of Actinide Cations | Condamines, N.; Musikas, C. | 1992 | https://doi.org/10.1080/07366299208918093
1 | CCCCC(CC)CN(CC(CC)CCCC)C(=O)C(C)C | D2EHiBA | Yes | beta | Yes | alpha | 0.84252 | 0 | TPH | 1 | Pu(IV) |  | HNO3 | 8 | 8 |  | 10 | 1 | 0.066063 | No | No initial Pu(IV) concentration given | The Extraction by N,N-Dialkylamides. II. Extraction of Actinide Cations | Condamines, N.; Musikas, C. | 1992 | https://doi.org/10.1080/07366299208918093
1 | CCCCC(CC)CN(CC(CC)CCCC)C(=O)C(C)C | D2EHiBA | Yes | beta | Yes | alpha | 1.2134 | 0 | TPH | 1 | Pu(IV) |  | HNO3 | 8 | 8 |  | 10 | 1 | 0.18257 | No | No initial Pu(IV) concentration given | The Extraction by N,N-Dialkylamides. II. Extraction of Actinide Cations | Condamines, N.; Musikas, C. | 1992 | https://doi.org/10.1080/07366299208918093
1 | CCCCC(CC)CN(CC(CC)CCCC)C(=O)C(C)C | D2EHiBA | Yes | beta | Yes | alpha | 1.6743 | 0 | TPH | 1 | Pu(IV) |  | HNO3 | 8 | 8 |  | 10 | 1 | 0.60101 | No | No initial Pu(IV) concentration given | The Extraction by N,N-Dialkylamides. II. Extraction of Actinide Cations | Condamines, N.; Musikas, C. | 1992 | https://doi.org/10.1080/07366299208918093
1 | CCCCC(CC)CN(CC(CC)CCCC)C(=O)C(C)C | D2EHiBA | Yes | beta | Yes | alpha | 1.9252 | 0 | TPH | 1 | Pu(IV) |  | HNO3 | 8 | 8 |  | 10 | 1 | 1.1729 | No | No initial Pu(IV) concentration given | The Extraction by N,N-Dialkylamides. II. Extraction of Actinide Cations | Condamines, N.; Musikas, C. | 1992 | https://doi.org/10.1080/07366299208918093
2 | CCCCC(CC)CN(CC(CC)CCCC)C(=O)CCC, CCCCC(CC)CN(CC(CC)CCCC)C(=O)C(C)C | D2EHBA, D2EHiBA | Yes, Yes | beta, beta | Yes, No | alpha, nan | 1.000, 0.000 | 0 | TPH | 1 | U(VI) |  | HNO3 | 1 | 1 |  | 10 | 1 | 1.2111 | No | No initial U(VI) concentration given | The Extraction by N,N-Dialkylamides. II. Extraction of Actinide Cations | Condamines, N.; Musikas, C. | 1992 | https://doi.org/10.1080/07366299208918093
2 | CCCCC(CC)CN(CC(CC)CCCC)C(=O)CCC, CCCCC(CC)CN(CC(CC)CCCC)C(=O)C(C)C | D2EHBA, D2EHiBA | Yes, Yes | beta, beta | Yes, No | alpha, nan | 0.894, 0.106 | 0 | TPH | 1 | U(VI) |  | HNO3 | 1 | 1 |  | 10 | 1 | 1.0999 | No | No initial U(VI) concentration given | The Extraction by N,N-Dialkylamides. II. Extraction of Actinide Cations | Condamines, N.; Musikas, C. | 1992 | https://doi.org/10.1080/07366299208918093
2 | CCCCC(CC)CN(CC(CC)CCCC)C(=O)CCC, CCCCC(CC)CN(CC(CC)CCCC)C(=O)C(C)C | D2EHBA, D2EHiBA | Yes, Yes | beta, beta | Yes, No | alpha, nan | 0.790, 0.210 | 0 | TPH | 1 | U(VI) |  | HNO3 | 1 | 1 |  | 10 | 1 | 1.0071 | No | No initial U(VI) concentration given | The Extraction by N,N-Dialkylamides. II. Extraction of Actinide Cations | Condamines, N.; Musikas, C. | 1992 | https://doi.org/10.1080/07366299208918093
2 | CCCCC(CC)CN(CC(CC)CCCC)C(=O)CCC, CCCCC(CC)CN(CC(CC)CCCC)C(=O)C(C)C | D2EHBA, D2EHiBA | Yes, Yes | beta, beta | Yes, No | alpha, nan | 0.602, 0.398 | 0 | TPH | 1 | U(VI) |  | HNO3 | 1 | 1 |  | 10 | 1 | 0.73586 | No | No initial U(VI) concentration given | The Extraction by N,N-Dialkylamides. II. Extraction of Actinide Cations | Condamines, N.; Musikas, C. | 1992 | https://doi.org/10.1080/07366299208918093
2 | CCCCC(CC)CN(CC(CC)CCCC)C(=O)CCC, CCCCC(CC)CN(CC(CC)CCCC)C(=O)C(C)C | D2EHBA, D2EHiBA | Yes, Yes | beta, beta | Yes, No | alpha, nan | 0.500, 0.500 | 0 | TPH | 1 | U(VI) |  | HNO3 | 1 | 1 |  | 10 | 1 | 0.67675 | No | No initial U(VI) concentration given | The Extraction by N,N-Dialkylamides. II. Extraction of Actinide Cations | Condamines, N.; Musikas, C. | 1992 | https://doi.org/10.1080/07366299208918093
2 | CCCCC(CC)CN(CC(CC)CCCC)C(=O)CCC, CCCCC(CC)CN(CC(CC)CCCC)C(=O)C(C)C | D2EHBA, D2EHiBA | Yes, Yes | beta, beta | Yes, No | alpha, nan | 0.391, 0.609 | 0 | TPH | 1 | U(VI) |  | HNO3 | 1 | 1 |  | 10 | 1 | 0.58082 | No | No initial U(VI) concentration given | The Extraction by N,N-Dialkylamides. II. Extraction of Actinide Cations | Condamines, N.; Musikas, C. | 1992 | https://doi.org/10.1080/07366299208918093
2 | CCCCC(CC)CN(CC(CC)CCCC)C(=O)CCC, CCCCC(CC)CN(CC(CC)CCCC)C(=O)C(C)C | D2EHBA, D2EHiBA | Yes, Yes | beta, beta | Yes, No | alpha, nan | 0.198, 0.802 | 0 | TPH | 1 | U(VI) |  | HNO3 | 1 | 1 |  | 10 | 1 | 0.4045 | No | No initial U(VI) concentration given | The Extraction by N,N-Dialkylamides. II. Extraction of Actinide Cations | Condamines, N.; Musikas, C. | 1992 | https://doi.org/10.1080/07366299208918093
2 | CCCCC(CC)CN(CC(CC)CCCC)C(=O)CCC, CCCCC(CC)CN(CC(CC)CCCC)C(=O)C(C)C | D2EHBA, D2EHiBA | Yes, Yes | beta, beta | Yes, No | alpha, nan | 0.102, 0.898 | 0 | TPH | 1 | U(VI) |  | HNO3 | 1 | 1 |  | 10 | 1 | 0.33318 | No | No initial U(VI) concentration given | The Extraction by N,N-Dialkylamides. II. Extraction of Actinide Cations | Condamines, N.; Musikas, C. | 1992 | https://doi.org/10.1080/07366299208918093
2 | CCCCC(CC)CN(CC(CC)CCCC)C(=O)CCC, CCCCC(CC)CN(CC(CC)CCCC)C(=O)C(C)C | D2EHBA, D2EHiBA | Yes, Yes | beta, beta | Yes, No | alpha, nan | 0.000, 1.000 | 0 | TPH | 1 | U(VI) |  | HNO3 | 1 | 1 |  | 10 | 1 | 0.28329 | No | No initial U(VI) concentration given | The Extraction by N,N-Dialkylamides. II. Extraction of Actinide Cations | Condamines, N.; Musikas, C. | 1992 | https://doi.org/10.1080/07366299208918093
2 | CCCCC(CC)CN(CC(CC)CCCC)C(=O)CCC, CCCCC(CC)CN(CC(CC)CCCC)C(=O)C(C)C | D2EHBA, D2EHiBA | Yes, Yes | beta, beta | Yes, No | alpha, nan | 0.000, 1.000 | 0 | TPH | 1 | Pu(IV) |  | HNO3 | 1 | 1 |  | 10 | 1 | 0.0039681 | No | No initial Pu(IV) concentration given | The Extraction by N,N-Dialkylamides. II. Extraction of Actinide Cations | Condamines, N.; Musikas, C. | 1992 | https://doi.org/10.1080/07366299208918093
2 | CCCCC(CC)CN(CC(CC)CCCC)C(=O)CCC, CCCCC(CC)CN(CC(CC)CCCC)C(=O)C(C)C | D2EHBA, D2EHiBA | Yes, Yes | beta, beta | Yes, No | alpha, nan | 0.098, 0.902 | 0 | TPH | 1 | Pu(IV) |  | HNO3 | 1 | 1 |  | 10 | 1 | 0.010464 | No | No initial Pu(IV) concentration given | The Extraction by N,N-Dialkylamides. II. Extraction of Actinide Cations | Condamines, N.; Musikas, C. | 1992 | https://doi.org/10.1080/07366299208918093
2 | CCCCC(CC)CN(CC(CC)CCCC)C(=O)CCC, CCCCC(CC)CN(CC(CC)CCCC)C(=O)C(C)C | D2EHBA, D2EHiBA | Yes, Yes | beta, beta | Yes, No | alpha, nan | 0.245, 0.755 | 0 | TPH | 1 | Pu(IV) |  | HNO3 | 1 | 1 |  | 10 | 1 | 0.030378 | No | No initial Pu(IV) concentration given | The Extraction by N,N-Dialkylamides. II. Extraction of Actinide Cations | Condamines, N.; Musikas, C. | 1992 | https://doi.org/10.1080/07366299208918093
2 | CCCCC(CC)CN(CC(CC)CCCC)C(=O)CCC, CCCCC(CC)CN(CC(CC)CCCC)C(=O)C(C)C | D2EHBA, D2EHiBA | Yes, Yes | beta, beta | Yes, No | alpha, nan | 0.399, 0.601 | 0 | TPH | 1 | Pu(IV) |  | HNO3 | 1 | 1 |  | 10 | 1 | 0.050296 | No | No initial Pu(IV) concentration given | The Extraction by N,N-Dialkylamides. II. Extraction of Actinide Cations | Condamines, N.; Musikas, C. | 1992 | https://doi.org/10.1080/07366299208918093
2 | CCCCC(CC)CN(CC(CC)CCCC)C(=O)CCC, CCCCC(CC)CN(CC(CC)CCCC)C(=O)C(C)C | D2EHBA, D2EHiBA | Yes, Yes | beta, beta | Yes, No | alpha, nan | 0.486, 0.514 | 0 | TPH | 1 | Pu(IV) |  | HNO3 | 1 | 1 |  | 10 | 1 | 0.085309 | No | No initial Pu(IV) concentration given | The Extraction by N,N-Dialkylamides. II. Extraction of Actinide Cations | Condamines, N.; Musikas, C. | 1992 | https://doi.org/10.1080/07366299208918093
2 | CCCCC(CC)CN(CC(CC)CCCC)C(=O)CCC, CCCCC(CC)CN(CC(CC)CCCC)C(=O)C(C)C | D2EHBA, D2EHiBA | Yes, Yes | beta, beta | Yes, No | alpha, nan | 0.601, 0.399 | 0 | TPH | 1 | Pu(IV) |  | HNO3 | 1 | 1 |  | 10 | 1 | 0.11587 | No | No initial Pu(IV) concentration given | The Extraction by N,N-Dialkylamides. II. Extraction of Actinide Cations | Condamines, N.; Musikas, C. | 1992 | https://doi.org/10.1080/07366299208918093
2 | CCCCC(CC)CN(CC(CC)CCCC)C(=O)CCC, CCCCC(CC)CN(CC(CC)CCCC)C(=O)C(C)C | D2EHBA, D2EHiBA | Yes, Yes | beta, beta | Yes, No | alpha, nan | 0.741, 0.259 | 0 | TPH | 1 | Pu(IV) |  | HNO3 | 1 | 1 |  | 10 | 1 | 0.15711 | No | No initial Pu(IV) concentration given | The Extraction by N,N-Dialkylamides. II. Extraction of Actinide Cations | Condamines, N.; Musikas, C. | 1992 | https://doi.org/10.1080/07366299208918093
2 | CCCCC(CC)CN(CC(CC)CCCC)C(=O)CCC, CCCCC(CC)CN(CC(CC)CCCC)C(=O)C(C)C | D2EHBA, D2EHiBA | Yes, Yes | beta, beta | Yes, No | alpha, nan | 0.896, 0.104 | 0 | TPH | 1 | Pu(IV) |  | HNO3 | 1 | 1 |  | 10 | 1 | 0.22614 | No | No initial Pu(IV) concentration given | The Extraction by N,N-Dialkylamides. II. Extraction of Actinide Cations | Condamines, N.; Musikas, C. | 1992 | https://doi.org/10.1080/07366299208918093
2 | CCCCC(CC)CN(CC(CC)CCCC)C(=O)CCC, CCCCC(CC)CN(CC(CC)CCCC)C(=O)C(C)C | D2EHBA, D2EHiBA | Yes, Yes | beta, beta | Yes, No | alpha, nan | 1.000, 0.000 | 0 | TPH | 1 | Pu(IV) |  | HNO3 | 1 | 1 |  | 10 | 1 | 0.27133 | No | No initial Pu(IV) concentration given | The Extraction by N,N-Dialkylamides. II. Extraction of Actinide Cations | Condamines, N.; Musikas, C. | 1992 | https://doi.org/10.1080/07366299208918093
1 | CCCCC(CC)CN(CC(CC)CCCC)C(=O)C(C)C | D2EHiBA | Yes | beta | Yes | alpha | 0.10021 | 0 | n-dodecane | 1 | Th(IV) |  | HNO3 | 1 | 7 | 25 | 30 | 1 | 0.018124 | No | No initial Th(IV) concentration given, I give total NO3- concentration (HNO3 + Al(NO3)3) HNO3=1 M | Solvent Extraction Studies on Th(IV), Pa(V), and U(VI) from Nitric Acid Medium using Di-2-Ethyl Hexyl Isobutyramide (D2EHIBA) | Pathak, P.N.; Veeraraghavan, R.; Ruikar, P.B.; Manchanda, V.K. | 1999 | https://doi.org/10.1524/ract.1999.86.34.129 |  | *** NEED TO UPDATE THIS WITH TABLE 2 IN THE PAPER ***
1 | CCCCC(CC)CN(CC(CC)CCCC)C(=O)C(C)C | D2EHiBA | Yes | beta | Yes | alpha | 0.19897 | 0 | n-dodecane | 1 | Th(IV) |  | HNO3 | 1 | 7 | 25 | 30 | 1 | 0.1 | No | No initial Th(IV) concentration given, I give total NO3- concentration (HNO3 + Al(NO3)3) HNO3=1 M | Solvent Extraction Studies on Th(IV), Pa(V), and U(VI) from Nitric Acid Medium using Di-2-Ethyl Hexyl Isobutyramide (D2EHIBA) | Pathak, P.N.; Veeraraghavan, R.; Ruikar, P.B.; Manchanda, V.K. | 1999 | https://doi.org/10.1524/ract.1999.86.34.129
1 | CCCCC(CC)CN(CC(CC)CCCC)C(=O)C(C)C | D2EHiBA | Yes | beta | Yes | alpha | 0.39988 | 0 | n-dodecane | 1 | Th(IV) |  | HNO3 | 1 | 7 | 25 | 30 | 1 | 1.2338 | No | No initial Th(IV) concentration given, I give total NO3- concentration (HNO3 + Al(NO3)3) HNO3=1 M | Solvent Extraction Studies on Th(IV), Pa(V), and U(VI) from Nitric Acid Medium using Di-2-Ethyl Hexyl Isobutyramide (D2EHIBA) | Pathak, P.N.; Veeraraghavan, R.; Ruikar, P.B.; Manchanda, V.K. | 1999 | https://doi.org/10.1524/ract.1999.86.34.129
1 | CCCCC(CC)CN(CC(CC)CCCC)C(=O)C(C)C | D2EHiBA | Yes | beta | Yes | alpha | 0.59972 | 0 | n-dodecane | 1 | Th(IV) |  | HNO3 | 1 | 7 | 25 | 30 | 1 | 3.1836 | No | No initial Th(IV) concentration given, I give total NO3- concentration (HNO3 + Al(NO3)3) HNO3=1 M | Solvent Extraction Studies on Th(IV), Pa(V), and U(VI) from Nitric Acid Medium using Di-2-Ethyl Hexyl Isobutyramide (D2EHIBA) | Pathak, P.N.; Veeraraghavan, R.; Ruikar, P.B.; Manchanda, V.K. | 1999 | https://doi.org/10.1524/ract.1999.86.34.129
1 | CCCCC(CC)CN(CC(CC)CCCC)C(=O)C(C)C | D2EHiBA | Yes | beta | Yes | alpha | 0.80135 | 0 | n-dodecane | 1 | Th(IV) |  | HNO3 | 1 | 7 | 25 | 30 | 1 | 8.141 | No | No initial Th(IV) concentration given, I give total NO3- concentration (HNO3 + Al(NO3)3) HNO3=1 M | Solvent Extraction Studies on Th(IV), Pa(V), and U(VI) from Nitric Acid Medium using Di-2-Ethyl Hexyl Isobutyramide (D2EHIBA) | Pathak, P.N.; Veeraraghavan, R.; Ruikar, P.B.; Manchanda, V.K. | 1999 | https://doi.org/10.1524/ract.1999.86.34.129
1 | CCCCC(CC)CN(CC(CC)CCCC)C(=O)C(C)C | D2EHiBA | Yes | beta | Yes | alpha | 0.99986 | 0 | n-dodecane | 1 | Th(IV) |  | HNO3 | 1 | 7 | 25 | 30 | 1 | 15.2238 | No | No initial Th(IV) concentration given, I give total NO3- concentration (HNO3 + Al(NO3)3) HNO3=1 M | Solvent Extraction Studies on Th(IV), Pa(V), and U(VI) from Nitric Acid Medium using Di-2-Ethyl Hexyl Isobutyramide (D2EHIBA) | Pathak, P.N.; Veeraraghavan, R.; Ruikar, P.B.; Manchanda, V.K. | 1999 | https://doi.org/10.1524/ract.1999.86.34.129
1 | CCCCC(CC)CN(CC(CC)CCCC)C(=O)C(C)C | D2EHiBA | Yes | beta | Yes | alpha | 1 | 0 | n-dodecane | 1 | Pa(V) | 1e-08 | HNO3 | 1 | 1.9553 | 25 | 30 | 1 | 0.0064241 | No | No initial Pa(V) concentration given, I give total NO3- concentration (HNO3 + Al(NO3)3) HNO3=1 M | Solvent Extraction Studies on Th(IV), Pa(V), and U(VI) from Nitric Acid Medium using Di-2-Ethyl Hexyl Isobutyramide (D2EHIBA) | Pathak, P.N.; Veeraraghavan, R.; Ruikar, P.B.; Manchanda, V.K. | 1999 | https://doi.org/10.1524/ract.1999.86.34.129
1 | CCCCC(CC)CN(CC(CC)CCCC)C(=O)C(C)C | D2EHiBA | Yes | beta | Yes | alpha | 1 | 0 | n-dodecane | 1 | Pa(V) | 1e-08 | HNO3 | 1 | 3.0961 | 25 | 30 | 1 | 0.046718 | No | No initial Pa(V) concentration given, I give total NO3- concentration (HNO3 + Al(NO3)3) HNO3=1 M | Solvent Extraction Studies on Th(IV), Pa(V), and U(VI) from Nitric Acid Medium using Di-2-Ethyl Hexyl Isobutyramide (D2EHIBA) | Pathak, P.N.; Veeraraghavan, R.; Ruikar, P.B.; Manchanda, V.K. | 1999 | https://doi.org/10.1524/ract.1999.86.34.129
1 | CCCCC(CC)CN(CC(CC)CCCC)C(=O)C(C)C | D2EHiBA | Yes | beta | Yes | alpha | 1 | 0 | n-dodecane | 1 | Pa(V) | 1e-08 | HNO3 | 1 | 4.2641 | 25 | 30 | 1 | 0.20993 | No | No initial Pa(V) concentration given, I give total NO3- concentration (HNO3 + Al(NO3)3) HNO3=1 M | Solvent Extraction Studies on Th(IV), Pa(V), and U(VI) from Nitric Acid Medium using Di-2-Ethyl Hexyl Isobutyramide (D2EHIBA) | Pathak, P.N.; Veeraraghavan, R.; Ruikar, P.B.; Manchanda, V.K. | 1999 | https://doi.org/10.1524/ract.1999.86.34.129
1 | CCCCC(CC)CN(CC(CC)CCCC)C(=O)C(C)C | D2EHiBA | Yes | beta | Yes | alpha | 1 | 0 | n-dodecane | 1 | Pa(V) | 1e-08 | HNO3 | 1 | 5.4314 | 25 | 30 | 1 | 0.82123 | No | No initial Pa(V) concentration given, I give total NO3- concentration (HNO3 + Al(NO3)3) HNO3=1 M | Solvent Extraction Studies on Th(IV), Pa(V), and U(VI) from Nitric Acid Medium using Di-2-Ethyl Hexyl Isobutyramide (D2EHIBA) | Pathak, P.N.; Veeraraghavan, R.; Ruikar, P.B.; Manchanda, V.K. | 1999 | https://doi.org/10.1524/ract.1999.86.34.129
1 | CCCCC(CC)CN(CC(CC)CCCC)C(=O)C(C)C | D2EHiBA | Yes | beta | Yes | alpha | 1 | 0 | n-dodecane | 1 | Pa(V) | 1e-08 | HNO3 | 1 | 6.5855 | 25 | 30 | 1 | 1.6785 | No | No initial Pa(V) concentration given, I give total NO3- concentration (HNO3 + Al(NO3)3) HNO3=1 M | Solvent Extraction Studies on Th(IV), Pa(V), and U(VI) from Nitric Acid Medium using Di-2-Ethyl Hexyl Isobutyramide (D2EHIBA) | Pathak, P.N.; Veeraraghavan, R.; Ruikar, P.B.; Manchanda, V.K. | 1999 | https://doi.org/10.1524/ract.1999.86.34.129
1 | CCCCC(CC)CN(CC(CC)CCCC)C(=O)C(C)C | D2EHiBA | Yes | beta | Yes | alpha | 1 | 0 | n-dodecane | 1 | Pa(V) | 1e-08 | HNO3 | 1 | 7.764 | 25 | 30 | 1 | 2.3822 | No | No initial Pa(V) concentration given, I give total NO3- concentration (HNO3 + Al(NO3)3) HNO3=1 M | Solvent Extraction Studies on Th(IV), Pa(V), and U(VI) from Nitric Acid Medium using Di-2-Ethyl Hexyl Isobutyramide (D2EHIBA) | Pathak, P.N.; Veeraraghavan, R.; Ruikar, P.B.; Manchanda, V.K. | 1999 | https://doi.org/10.1524/ract.1999.86.34.129
1 | CCCCC(CC)CN(CC(CC)CCCC)C(=O)C(C)C | D2EHiBA | Yes | beta | Yes | alpha | 0.19923 | 0 | n-dodecane | 1 | Pa(V) | 1e-08 | HNO3 | 6 | 6 | 25 | 30 | 1 | 0.1614 | No | No initial Pa(V) concentration given | Solvent Extraction Studies on Th(IV), Pa(V), and U(VI) from Nitric Acid Medium using Di-2-Ethyl Hexyl Isobutyramide (D2EHIBA) | Pathak, P.N.; Veeraraghavan, R.; Ruikar, P.B.; Manchanda, V.K. | 1999 | https://doi.org/10.1524/ract.1999.86.34.129
1 | CCCCC(CC)CN(CC(CC)CCCC)C(=O)C(C)C | D2EHiBA | Yes | beta | Yes | alpha | 0.39791 | 0 | n-dodecane | 1 | Pa(V) | 1e-08 | HNO3 | 6 | 6 | 25 | 30 | 1 | 0.32788 | No | No initial Pa(V) concentration given | Solvent Extraction Studies on Th(IV), Pa(V), and U(VI) from Nitric Acid Medium using Di-2-Ethyl Hexyl Isobutyramide (D2EHIBA) | Pathak, P.N.; Veeraraghavan, R.; Ruikar, P.B.; Manchanda, V.K. | 1999 | https://doi.org/10.1524/ract.1999.86.34.129
1 | CCCCC(CC)CN(CC(CC)CCCC)C(=O)C(C)C | D2EHiBA | Yes | beta | Yes | alpha | 0.59817 | 0 | n-dodecane | 1 | Pa(V) | 1e-08 | HNO3 | 6 | 6 | 25 | 30 | 1 | 0.48941 | No | No initial Pa(V) concentration given | Solvent Extraction Studies on Th(IV), Pa(V), and U(VI) from Nitric Acid Medium using Di-2-Ethyl Hexyl Isobutyramide (D2EHIBA) | Pathak, P.N.; Veeraraghavan, R.; Ruikar, P.B.; Manchanda, V.K. | 1999 | https://doi.org/10.1524/ract.1999.86.34.129
1 | CCCCC(CC)CN(CC(CC)CCCC)C(=O)C(C)C | D2EHiBA | Yes | beta | Yes | alpha | 0.80063 | 0 | n-dodecane | 1 | Pa(V) | 1e-08 | HNO3 | 6 | 6 | 25 | 30 | 1 | 0.69466 | No | No initial Pa(V) concentration given | Solvent Extraction Studies on Th(IV), Pa(V), and U(VI) from Nitric Acid Medium using Di-2-Ethyl Hexyl Isobutyramide (D2EHIBA) | Pathak, P.N.; Veeraraghavan, R.; Ruikar, P.B.; Manchanda, V.K. | 1999 | https://doi.org/10.1524/ract.1999.86.34.129
1 | CCCCC(CC)CN(CC(CC)CCCC)C(=O)C(C)C | D2EHiBA | Yes | beta | Yes | alpha | 0.99753 | 0 | n-dodecane | 1 | Pa(V) | 1e-08 | HNO3 | 6 | 6 | 25 | 30 | 1 | 0.9588 | No | No initial Pa(V) concentration given | Solvent Extraction Studies on Th(IV), Pa(V), and U(VI) from Nitric Acid Medium using Di-2-Ethyl Hexyl Isobutyramide (D2EHIBA) | Pathak, P.N.; Veeraraghavan, R.; Ruikar, P.B.; Manchanda, V.K. | 1999 | https://doi.org/10.1524/ract.1999.86.34.129
1 | CCCCC(CC)CN(CC(CC)CCCC)C(=O)C(C)C | D2EHiBA | Yes | beta | Yes | alpha | 1 | 0 | n-dodecane | 1 | Pa(V) | 1e-08 | HNO3 | 4 | 10.4269 | 25 | 30 | 1 | 1.3808 | No | No initial Pa(V) concentration given, I give total NO3- concentration (HNO3 + Al(NO3)3) HNO3=1 M | Solvent Extraction Studies on Th(IV), Pa(V), and U(VI) from Nitric Acid Medium using Di-2-Ethyl Hexyl Isobutyramide (D2EHIBA) | Pathak, P.N.; Veeraraghavan, R.; Ruikar, P.B.; Manchanda, V.K. | 1999 | https://doi.org/10.1524/ract.1999.86.34.129
1 | CCCCC(CC)CN(CC(CC)CCCC)C(=O)C(C)C | D2EHiBA | Yes | beta | Yes | alpha | 1 | 0 | n-dodecane | 1 | Pa(V) | 1e-08 | HNO3 | 4 | 11.1364 | 25 | 30 | 1 | 1.9767 | No | No initial Pa(V) concentration given, I give total NO3- concentration (HNO3 + Al(NO3)3) HNO3=1 M | Solvent Extraction Studies on Th(IV), Pa(V), and U(VI) from Nitric Acid Medium using Di-2-Ethyl Hexyl Isobutyramide (D2EHIBA) | Pathak, P.N.; Veeraraghavan, R.; Ruikar, P.B.; Manchanda, V.K. | 1999 | https://doi.org/10.1524/ract.1999.86.34.129
1 | CCCCC(CC)CN(CC(CC)CCCC)C(=O)C(C)C | D2EHiBA | Yes | beta | Yes | alpha | 1 | 0 | n-dodecane | 1 | Pa(V) | 1e-08 | HNO3 | 4 | 11.8685 | 25 | 30 | 1 | 3.7337 | No | No initial Pa(V) concentration given, I give total NO3- concentration (HNO3 + Al(NO3)3) HNO3=1 M | Solvent Extraction Studies on Th(IV), Pa(V), and U(VI) from Nitric Acid Medium using Di-2-Ethyl Hexyl Isobutyramide (D2EHIBA) | Pathak, P.N.; Veeraraghavan, R.; Ruikar, P.B.; Manchanda, V.K. | 1999 | https://doi.org/10.1524/ract.1999.86.34.129
1 | CCCCC(CC)CN(CC(CC)CCCC)C(=O)C(C)C | D2EHiBA | Yes | beta | Yes | alpha | 1 | 0 | n-dodecane | 1 | Pa(V) | 1e-08 | HNO3 | 4 | 12.6445 | 25 | 30 | 1 | 4.5589 | No | No initial Pa(V) concentration given, I give total NO3- concentration (HNO3 + Al(NO3)3) HNO3=1 M | Solvent Extraction Studies on Th(IV), Pa(V), and U(VI) from Nitric Acid Medium using Di-2-Ethyl Hexyl Isobutyramide (D2EHIBA) | Pathak, P.N.; Veeraraghavan, R.; Ruikar, P.B.; Manchanda, V.K. | 1999 | https://doi.org/10.1524/ract.1999.86.34.129
1 | CCCCC(CC)CN(CC(CC)CCCC)C(=O)C(C)C | D2EHiBA | Yes | beta | Yes | alpha | 1 | 0 | n-dodecane | 1 | Pa(V) | 1e-08 | HNO3 | 4 | 13.4085 | 25 | 30 | 1 | 7.7909 | No | No initial Pa(V) concentration given, I give total NO3- concentration (HNO3 + Al(NO3)3) HNO3=1 M | Solvent Extraction Studies on Th(IV), Pa(V), and U(VI) from Nitric Acid Medium using Di-2-Ethyl Hexyl Isobutyramide (D2EHIBA) | Pathak, P.N.; Veeraraghavan, R.; Ruikar, P.B.; Manchanda, V.K. | 1999 | https://doi.org/10.1524/ract.1999.86.34.129
1 | CCCCC(CC)CN(CC(CC)CCCC)C(=O)C(C)C | D2EHiBA | Yes | beta | Yes | alpha | 1 | 0 | n-dodecane | 1 | Pa(V) | 1e-08 | HNO3 | 4 | 14.204 | 25 | 30 | 1 | 8.7603 | No | No initial Pa(V) concentration given, I give total NO3- concentration (HNO3 + Al(NO3)3) HNO3=1 M | Solvent Extraction Studies on Th(IV), Pa(V), and U(VI) from Nitric Acid Medium using Di-2-Ethyl Hexyl Isobutyramide (D2EHIBA) | Pathak, P.N.; Veeraraghavan, R.; Ruikar, P.B.; Manchanda, V.K. | 1999 | https://doi.org/10.1524/ract.1999.86.34.129
1 | CCCCC(CC)CN(CC(CC)CCCC)C(=O)C(C)C | D2EHiBA | Yes | beta | Yes | alpha | 1 | 0 | n-dodecane | 2 | Pa(V), U(VI) | 0.00000001, 84.000 | HNO3 | 1 | 1 | 25 | 30 | 1 | 0.012, 0.000 | No | Extraction of 'tracer' Pa(V) with U(VI) loading | Solvent Extraction Studies on Th(IV), Pa(V), and U(VI) from Nitric Acid Medium using Di-2-Ethyl Hexyl Isobutyramide (D2EHIBA) | Pathak, P.N.; Veeraraghavan, R.; Ruikar, P.B.; Manchanda, V.K. | 1999 | https://doi.org/10.1524/ract.1999.86.34.129
1 | CCCCC(CC)CN(CC(CC)CCCC)C(=O)C(C)C | D2EHiBA | Yes | beta | Yes | alpha | 1 | 0 | n-dodecane | 2 | Pa(V), U(VI) | 0.00000001, 84.000 | HNO3 | 2 | 2 | 25 | 30 | 1 | 0.055, 0.000 | No | Extraction of 'tracer' Pa(V) with U(VI) loading | Solvent Extraction Studies on Th(IV), Pa(V), and U(VI) from Nitric Acid Medium using Di-2-Ethyl Hexyl Isobutyramide (D2EHIBA) | Pathak, P.N.; Veeraraghavan, R.; Ruikar, P.B.; Manchanda, V.K. | 1999 | https://doi.org/10.1524/ract.1999.86.34.129
1 | CCCCC(CC)CN(CC(CC)CCCC)C(=O)C(C)C | D2EHiBA | Yes | beta | Yes | alpha | 1 | 0 | n-dodecane | 2 | Pa(V), U(VI) | 0.00000001, 84.000 | HNO3 | 3 | 3 | 25 | 30 | 1 | 0.290, 0.000 | No | Extraction of 'tracer' Pa(V) with U(VI) loading | Solvent Extraction Studies on Th(IV), Pa(V), and U(VI) from Nitric Acid Medium using Di-2-Ethyl Hexyl Isobutyramide (D2EHIBA) | Pathak, P.N.; Veeraraghavan, R.; Ruikar, P.B.; Manchanda, V.K. | 1999 | https://doi.org/10.1524/ract.1999.86.34.129
1 | CCCCC(CC)CN(CC(CC)CCCC)C(=O)C(C)C | D2EHiBA | Yes | beta | Yes | alpha | 1 | 0 | n-dodecane | 2 | Pa(V), U(VI) | 0.00000001, 84.000 | HNO3 | 4 | 4 | 25 | 30 | 1 | 0.410, 0.000 | No | Extraction of 'tracer' Pa(V) with U(VI) loading | Solvent Extraction Studies on Th(IV), Pa(V), and U(VI) from Nitric Acid Medium using Di-2-Ethyl Hexyl Isobutyramide (D2EHIBA) | Pathak, P.N.; Veeraraghavan, R.; Ruikar, P.B.; Manchanda, V.K. | 1999 | https://doi.org/10.1524/ract.1999.86.34.129
1 | CCCCC(CC)CN(CC(CC)CCCC)C(=O)C(C)C | D2EHiBA | Yes | beta | Yes | alpha | 1 | 0 | n-dodecane | 2 | Pa(V), U(VI) | 0.00000001, 84.000 | HNO3 | 6 | 6 | 25 | 30 | 1 | 1.080, 0.000 | No | Extraction of 'tracer' Pa(V) with U(VI) loading | Solvent Extraction Studies on Th(IV), Pa(V), and U(VI) from Nitric Acid Medium using Di-2-Ethyl Hexyl Isobutyramide (D2EHIBA) | Pathak, P.N.; Veeraraghavan, R.; Ruikar, P.B.; Manchanda, V.K. | 1999 | https://doi.org/10.1524/ract.1999.86.34.129
1 | CCCCC(CC)CN(CC(CC)CCCC)C(=O)C(C)C | D2EHiBA | Yes | beta | Yes | alpha | 1 | 0 | n-dodecane | 1 | Pa(V) | 1e-08 | HNO3 | 1 | 1 | 25 | 30 | 1 | 0.0056 | No | Extraction of 'tracer' Pa(V) | Solvent Extraction Studies on Th(IV), Pa(V), and U(VI) from Nitric Acid Medium using Di-2-Ethyl Hexyl Isobutyramide (D2EHIBA) | Pathak, P.N.; Veeraraghavan, R.; Ruikar, P.B.; Manchanda, V.K. | 1999 | https://doi.org/10.1524/ract.1999.86.34.129
1 | CCCCC(CC)CN(CC(CC)CCCC)C(=O)C(C)C | D2EHiBA | Yes | beta | Yes | alpha | 1 | 0 | n-dodecane | 1 | Pa(V) | 1e-08 | HNO3 | 2 | 2 | 25 | 30 | 1 | 0.052 | No | Extraction of 'tracer' Pa(V) | Solvent Extraction Studies on Th(IV), Pa(V), and U(VI) from Nitric Acid Medium using Di-2-Ethyl Hexyl Isobutyramide (D2EHIBA) | Pathak, P.N.; Veeraraghavan, R.; Ruikar, P.B.; Manchanda, V.K. | 1999 | https://doi.org/10.1524/ract.1999.86.34.129
1 | CCCCC(CC)CN(CC(CC)CCCC)C(=O)C(C)C | D2EHiBA | Yes | beta | Yes | alpha | 1 | 0 | n-dodecane | 1 | Pa(V) | 1e-08 | HNO3 | 3 | 3 | 25 | 30 | 1 | 0.19 | No | Extraction of 'tracer' Pa(V) | Solvent Extraction Studies on Th(IV), Pa(V), and U(VI) from Nitric Acid Medium using Di-2-Ethyl Hexyl Isobutyramide (D2EHIBA) | Pathak, P.N.; Veeraraghavan, R.; Ruikar, P.B.; Manchanda, V.K. | 1999 | https://doi.org/10.1524/ract.1999.86.34.129
1 | CCCCC(CC)CN(CC(CC)CCCC)C(=O)C(C)C | D2EHiBA | Yes | beta | Yes | alpha | 1 | 0 | n-dodecane | 1 | Pa(V) | 1e-08 | HNO3 | 4 | 4 | 25 | 30 | 1 | 0.32 | No | Extraction of 'tracer' Pa(V) | Solvent Extraction Studies on Th(IV), Pa(V), and U(VI) from Nitric Acid Medium using Di-2-Ethyl Hexyl Isobutyramide (D2EHIBA) | Pathak, P.N.; Veeraraghavan, R.; Ruikar, P.B.; Manchanda, V.K. | 1999 | https://doi.org/10.1524/ract.1999.86.34.129
1 | CCCCC(CC)CN(CC(CC)CCCC)C(=O)C(C)C | D2EHiBA | Yes | beta | Yes | alpha | 1 | 0 | n-dodecane | 1 | Pa(V) | 1e-08 | HNO3 | 5 | 5 | 25 | 30 | 1 | 0.75 | No | Extraction of 'tracer' Pa(V) | Solvent Extraction Studies on Th(IV), Pa(V), and U(VI) from Nitric Acid Medium using Di-2-Ethyl Hexyl Isobutyramide (D2EHIBA) | Pathak, P.N.; Veeraraghavan, R.; Ruikar, P.B.; Manchanda, V.K. | 1999 | https://doi.org/10.1524/ract.1999.86.34.129
1 | CCCCC(CC)CN(CC(CC)CCCC)C(=O)C(C)C | D2EHiBA | Yes | beta | Yes | alpha | 1 | 0 | n-dodecane | 1 | Pa(V) | 1e-08 | HNO3 | 6 | 6 | 25 | 30 | 1 | 0.95 | No | Extraction of 'tracer' Pa(V) | Solvent Extraction Studies on Th(IV), Pa(V), and U(VI) from Nitric Acid Medium using Di-2-Ethyl Hexyl Isobutyramide (D2EHIBA) | Pathak, P.N.; Veeraraghavan, R.; Ruikar, P.B.; Manchanda, V.K. | 1999 | https://doi.org/10.1524/ract.1999.86.34.129
1 | CCCCC(CC)CN(CC(CC)CCCC)C(=O)C(C)C | D2EHiBA | Yes | beta | Yes | alpha | 1 | 0 | n-dodecane | 2 | Pa(V), Th(IV) | 0.00000001, 216.000 | HNO3 | 1 | 1 | 25 | 30 | 1 | 0.012, 0.000 | No | Extraction of 'tracer' Pa(V) with Th(IV) loading | Solvent Extraction Studies on Th(IV), Pa(V), and U(VI) from Nitric Acid Medium using Di-2-Ethyl Hexyl Isobutyramide (D2EHIBA) | Pathak, P.N.; Veeraraghavan, R.; Ruikar, P.B.; Manchanda, V.K. | 1999 | https://doi.org/10.1524/ract.1999.86.34.129
1 | CCCCC(CC)CN(CC(CC)CCCC)C(=O)C(C)C | D2EHiBA | Yes | beta | Yes | alpha | 1 | 0 | n-dodecane | 2 | Pa(V), Th(IV) | 0.00000001, 216.000 | HNO3 | 1.9988 | 1.9988 | 25 | 30 | 1 | 0.077, 0.000 | No | Extraction of 'tracer' Pa(V) with Th(IV) loading | Solvent Extraction Studies on Th(IV), Pa(V), and U(VI) from Nitric Acid Medium using Di-2-Ethyl Hexyl Isobutyramide (D2EHIBA) | Pathak, P.N.; Veeraraghavan, R.; Ruikar, P.B.; Manchanda, V.K. | 1999 | https://doi.org/10.1524/ract.1999.86.34.129
1 | CCCCC(CC)CN(CC(CC)CCCC)C(=O)C(C)C | D2EHiBA | Yes | beta | Yes | alpha | 1 | 0 | n-dodecane | 2 | Pa(V), Th(IV) | 0.00000001, 216.000 | HNO3 | 2.9916 | 2.9916 | 25 | 30 | 1 | 0.240, 0.000 | No | Extraction of 'tracer' Pa(V) with Th(IV) loading | Solvent Extraction Studies on Th(IV), Pa(V), and U(VI) from Nitric Acid Medium using Di-2-Ethyl Hexyl Isobutyramide (D2EHIBA) | Pathak, P.N.; Veeraraghavan, R.; Ruikar, P.B.; Manchanda, V.K. | 1999 | https://doi.org/10.1524/ract.1999.86.34.129
1 | CCCCC(CC)CN(CC(CC)CCCC)C(=O)C(C)C | D2EHiBA | Yes | beta | Yes | alpha | 1 | 0 | n-dodecane | 2 | Pa(V), Th(IV) | 0.00000001, 216.000 | HNO3 | 4.0024 | 4.0024 | 25 | 30 | 1 | 0.470, 0.000 | No | Extraction of 'tracer' Pa(V) with Th(IV) loading | Solvent Extraction Studies on Th(IV), Pa(V), and U(VI) from Nitric Acid Medium using Di-2-Ethyl Hexyl Isobutyramide (D2EHIBA) | Pathak, P.N.; Veeraraghavan, R.; Ruikar, P.B.; Manchanda, V.K. | 1999 | https://doi.org/10.1524/ract.1999.86.34.129
1 | CCCCC(CC)CN(CC(CC)CCCC)C(=O)C(C)C | D2EHiBA | Yes | beta | Yes | alpha | 1 | 0 | n-dodecane | 2 | Pa(V), Th(IV) | 0.00000001, 216.000 | HNO3 | 4.9952 | 4.9952 | 25 | 30 | 1 | 0.651, 0.000 | No | Extraction of 'tracer' Pa(V) with Th(IV) loading | Solvent Extraction Studies on Th(IV), Pa(V), and U(VI) from Nitric Acid Medium using Di-2-Ethyl Hexyl Isobutyramide (D2EHIBA) | Pathak, P.N.; Veeraraghavan, R.; Ruikar, P.B.; Manchanda, V.K. | 1999 | https://doi.org/10.1524/ract.1999.86.34.129
1 | CCCCC(CC)CN(CC(CC)CCCC)C(=O)C(C)C | D2EHiBA | Yes | beta | Yes | alpha | 1 | 0 | n-dodecane | 2 | Pa(V), Th(IV) | 0.00000001, 216.000 | HNO3 | 5.994 | 5.994 | 25 | 30 | 1 | 0.711, 0.000 | No | Extraction of 'tracer' Pa(V) with Th(IV) loading | Solvent Extraction Studies on Th(IV), Pa(V), and U(VI) from Nitric Acid Medium using Di-2-Ethyl Hexyl Isobutyramide (D2EHIBA) | Pathak, P.N.; Veeraraghavan, R.; Ruikar, P.B.; Manchanda, V.K. | 1999 | https://doi.org/10.1524/ract.1999.86.34.129
1 | CCCCC(CC)CN(CC(CC)CCCC)C(=O)C(C)C | D2EHiBA | Yes | beta | Yes | alpha | 1 | 0 | n-dodecane | 2 | Pa(V), Th(IV) | 0.00000001, 431.000 | HNO3 | 1 | 1 | 25 | 30 | 1 | 0.017, 0.000 | No | Extraction of 'tracer' Pa(V) with Th(IV) loading | Solvent Extraction Studies on Th(IV), Pa(V), and U(VI) from Nitric Acid Medium using Di-2-Ethyl Hexyl Isobutyramide (D2EHIBA) | Pathak, P.N.; Veeraraghavan, R.; Ruikar, P.B.; Manchanda, V.K. | 1999 | https://doi.org/10.1524/ract.1999.86.34.129
1 | CCCCC(CC)CN(CC(CC)CCCC)C(=O)C(C)C | D2EHiBA | Yes | beta | Yes | alpha | 1 | 0 | n-dodecane | 2 | Pa(V), Th(IV) | 0.00000001, 431.000 | HNO3 | 1.9988 | 1.9988 | 25 | 30 | 1 | 0.119, 0.000 | No | Extraction of 'tracer' Pa(V) with Th(IV) loading | Solvent Extraction Studies on Th(IV), Pa(V), and U(VI) from Nitric Acid Medium using Di-2-Ethyl Hexyl Isobutyramide (D2EHIBA) | Pathak, P.N.; Veeraraghavan, R.; Ruikar, P.B.; Manchanda, V.K. | 1999 | https://doi.org/10.1524/ract.1999.86.34.129
1 | CCCCC(CC)CN(CC(CC)CCCC)C(=O)C(C)C | D2EHiBA | Yes | beta | Yes | alpha | 1 | 0 | n-dodecane | 2 | Pa(V), Th(IV) | 0.00000001, 431.000 | HNO3 | 2.9976 | 2.9976 | 25 | 30 | 1 | 0.231, 0.000 | No | Extraction of 'tracer' Pa(V) with Th(IV) loading | Solvent Extraction Studies on Th(IV), Pa(V), and U(VI) from Nitric Acid Medium using Di-2-Ethyl Hexyl Isobutyramide (D2EHIBA) | Pathak, P.N.; Veeraraghavan, R.; Ruikar, P.B.; Manchanda, V.K. | 1999 | https://doi.org/10.1524/ract.1999.86.34.129
1 | CCCCC(CC)CN(CC(CC)CCCC)C(=O)C(C)C | D2EHiBA | Yes | beta | Yes | alpha | 1 | 0 | n-dodecane | 2 | Pa(V), Th(IV) | 0.00000001, 431.000 | HNO3 | 4.0024 | 4.0024 | 25 | 30 | 1 | 0.330, 0.000 | No | Extraction of 'tracer' Pa(V) with Th(IV) loading | Solvent Extraction Studies on Th(IV), Pa(V), and U(VI) from Nitric Acid Medium using Di-2-Ethyl Hexyl Isobutyramide (D2EHIBA) | Pathak, P.N.; Veeraraghavan, R.; Ruikar, P.B.; Manchanda, V.K. | 1999 | https://doi.org/10.1524/ract.1999.86.34.129
1 | CCCCC(CC)CN(CC(CC)CCCC)C(=O)C(C)C | D2EHiBA | Yes | beta | Yes | alpha | 1 | 0 | n-dodecane | 2 | Pa(V), Th(IV) | 0.00000001, 431.000 | HNO3 | 5.0012 | 5.0012 | 25 | 30 | 1 | 0.480, 0.000 | No | Extraction of 'tracer' Pa(V) with Th(IV) loading | Solvent Extraction Studies on Th(IV), Pa(V), and U(VI) from Nitric Acid Medium using Di-2-Ethyl Hexyl Isobutyramide (D2EHIBA) | Pathak, P.N.; Veeraraghavan, R.; Ruikar, P.B.; Manchanda, V.K. | 1999 | https://doi.org/10.1524/ract.1999.86.34.129
1 | CCCCC(CC)CN(CC(CC)CCCC)C(=O)C(C)C | D2EHiBA | Yes | beta | Yes | alpha | 1 | 0 | n-dodecane | 2 | Pa(V), Th(IV) | 0.00000001, 431.000 | HNO3 | 6 | 6 | 25 | 30 | 1 | 0.541, 0.000 | No | Extraction of 'tracer' Pa(V) with Th(IV) loading | Solvent Extraction Studies on Th(IV), Pa(V), and U(VI) from Nitric Acid Medium using Di-2-Ethyl Hexyl Isobutyramide (D2EHIBA) | Pathak, P.N.; Veeraraghavan, R.; Ruikar, P.B.; Manchanda, V.K. | 1999 | https://doi.org/10.1524/ract.1999.86.34.129
1 | CCCCC(CC)CN(CC(CC)CCCC)C(=O)C(C)C | D2EHiBA | Yes | beta | Yes | alpha | 1 | 0 | n-dodecane | 2 | Pa(V), Th(IV) | 0.00000001, 1078.000 | HNO3 | 1 | 1 | 25 | 30 | 1 | 0.012, 0.000 | No | Extraction of 'tracer' Pa(V) with Th(IV) loading | Solvent Extraction Studies on Th(IV), Pa(V), and U(VI) from Nitric Acid Medium using Di-2-Ethyl Hexyl Isobutyramide (D2EHIBA) | Pathak, P.N.; Veeraraghavan, R.; Ruikar, P.B.; Manchanda, V.K. | 1999 | https://doi.org/10.1524/ract.1999.86.34.129
1 | CCCCC(CC)CN(CC(CC)CCCC)C(=O)C(C)C | D2EHiBA | Yes | beta | Yes | alpha | 1 | 0 | n-dodecane | 2 | Pa(V), Th(IV) | 0.00000001, 1078.000 | HNO3 | 1.9988 | 1.9988 | 25 | 30 | 1 | 0.030, 0.000 | No | Extraction of 'tracer' Pa(V) with Th(IV) loading | Solvent Extraction Studies on Th(IV), Pa(V), and U(VI) from Nitric Acid Medium using Di-2-Ethyl Hexyl Isobutyramide (D2EHIBA) | Pathak, P.N.; Veeraraghavan, R.; Ruikar, P.B.; Manchanda, V.K. | 1999 | https://doi.org/10.1524/ract.1999.86.34.129
1 | CCCCC(CC)CN(CC(CC)CCCC)C(=O)C(C)C | D2EHiBA | Yes | beta | Yes | alpha | 1 | 0 | n-dodecane | 2 | Pa(V), Th(IV) | 0.00000001, 1078.000 | HNO3 | 2.9976 | 2.9976 | 25 | 30 | 1 | 0.029, 0.000 | No | Extraction of 'tracer' Pa(V) with Th(IV) loading | Solvent Extraction Studies on Th(IV), Pa(V), and U(VI) from Nitric Acid Medium using Di-2-Ethyl Hexyl Isobutyramide (D2EHIBA) | Pathak, P.N.; Veeraraghavan, R.; Ruikar, P.B.; Manchanda, V.K. | 1999 | https://doi.org/10.1524/ract.1999.86.34.129
1 | CCCCC(CC)CN(CC(CC)CCCC)C(=O)C(C)C | D2EHiBA | Yes | beta | Yes | alpha | 1 | 0 | n-dodecane | 2 | Pa(V), Th(IV) | 0.00000001, 1078.000 | HNO3 | 4.0024 | 4.0024 | 25 | 30 | 1 | 0.037, 0.000 | No | Extraction of 'tracer' Pa(V) with Th(IV) loading | Solvent Extraction Studies on Th(IV), Pa(V), and U(VI) from Nitric Acid Medium using Di-2-Ethyl Hexyl Isobutyramide (D2EHIBA) | Pathak, P.N.; Veeraraghavan, R.; Ruikar, P.B.; Manchanda, V.K. | 1999 | https://doi.org/10.1524/ract.1999.86.34.129
1 | CCCCC(CC)CN(CC(CC)CCCC)C(=O)C(C)C | D2EHiBA | Yes | beta | Yes | alpha | 1 | 0 | n-dodecane | 2 | Pa(V), Th(IV) | 0.00000001, 1078.000 | HNO3 | 5.0012 | 5.0012 | 25 | 30 | 1 | 0.031, 0.000 | No | Extraction of 'tracer' Pa(V) with Th(IV) loading | Solvent Extraction Studies on Th(IV), Pa(V), and U(VI) from Nitric Acid Medium using Di-2-Ethyl Hexyl Isobutyramide (D2EHIBA) | Pathak, P.N.; Veeraraghavan, R.; Ruikar, P.B.; Manchanda, V.K. | 1999 | https://doi.org/10.1524/ract.1999.86.34.129
1 | CCCCC(CC)CN(CC(CC)CCCC)C(=O)C(C)C | D2EHiBA | Yes | beta | Yes | alpha | 1 | 0 | n-dodecane | 2 | Pa(V), Th(IV) | 0.00000001, 1078.000 | HNO3 | 6 | 6 | 25 | 30 | 1 | 0.046, 0.000 | No | Extraction of 'tracer' Pa(V) with Th(IV) loading | Solvent Extraction Studies on Th(IV), Pa(V), and U(VI) from Nitric Acid Medium using Di-2-Ethyl Hexyl Isobutyramide (D2EHIBA) | Pathak, P.N.; Veeraraghavan, R.; Ruikar, P.B.; Manchanda, V.K. | 1999 | https://doi.org/10.1524/ract.1999.86.34.129
1 | CCCCC(CC)CN(CC(CC)CCCC)C(=O)C(C)C | D2EHiBA | Yes | beta | Yes | alpha | 1 | 0 | n-dodecane | 1 | U(VI) | 1.0041 | HNO3 | 2 | 2 | 25 | 30 | 1 | 1.6035 | No | Extraction isotherms of U(VI) with D2EHiBA | Solvent Extraction Studies on Th(IV), Pa(V), and U(VI) from Nitric Acid Medium using Di-2-Ethyl Hexyl Isobutyramide (D2EHIBA) | Pathak, P.N.; Veeraraghavan, R.; Ruikar, P.B.; Manchanda, V.K. | 1999 | https://doi.org/10.1524/ract.1999.86.34.129
1 | CCCCC(CC)CN(CC(CC)CCCC)C(=O)C(C)C | D2EHiBA | Yes | beta | Yes | alpha | 1 | 0 | n-dodecane | 1 | U(VI) | 3.9633 | HNO3 | 2 | 2 | 25 | 30 | 1 | 0.92886 | No | Extraction isotherms of U(VI) with D2EHiBA | Solvent Extraction Studies on Th(IV), Pa(V), and U(VI) from Nitric Acid Medium using Di-2-Ethyl Hexyl Isobutyramide (D2EHIBA) | Pathak, P.N.; Veeraraghavan, R.; Ruikar, P.B.; Manchanda, V.K. | 1999 | https://doi.org/10.1524/ract.1999.86.34.129
1 | CCCCC(CC)CN(CC(CC)CCCC)C(=O)C(C)C | D2EHiBA | Yes | beta | Yes | alpha | 1 | 0 | n-dodecane | 1 | U(VI) | 7.6319 | HNO3 | 2 | 2 | 25 | 30 | 1 | 0.90653 | No | Extraction isotherms of U(VI) with D2EHiBA | Solvent Extraction Studies on Th(IV), Pa(V), and U(VI) from Nitric Acid Medium using Di-2-Ethyl Hexyl Isobutyramide (D2EHIBA) | Pathak, P.N.; Veeraraghavan, R.; Ruikar, P.B.; Manchanda, V.K. | 1999 | https://doi.org/10.1524/ract.1999.86.34.129
1 | CCCCC(CC)CN(CC(CC)CCCC)C(=O)C(C)C | D2EHiBA | Yes | beta | Yes | alpha | 1 | 0 | n-dodecane | 1 | U(VI) | 21.5968 | HNO3 | 2 | 2 | 25 | 30 | 1 | 0.87523 | No | Extraction isotherms of U(VI) with D2EHiBA | Solvent Extraction Studies on Th(IV), Pa(V), and U(VI) from Nitric Acid Medium using Di-2-Ethyl Hexyl Isobutyramide (D2EHIBA) | Pathak, P.N.; Veeraraghavan, R.; Ruikar, P.B.; Manchanda, V.K. | 1999 | https://doi.org/10.1524/ract.1999.86.34.129
1 | CCCCC(CC)CN(CC(CC)CCCC)C(=O)C(C)C | D2EHiBA | Yes | beta | Yes | alpha | 1 | 0 | n-dodecane | 1 | U(VI) | 36.5481 | HNO3 | 2 | 2 | 25 | 30 | 1 | 0.86592 | No | Extraction isotherms of U(VI) with D2EHiBA | Solvent Extraction Studies on Th(IV), Pa(V), and U(VI) from Nitric Acid Medium using Di-2-Ethyl Hexyl Isobutyramide (D2EHIBA) | Pathak, P.N.; Veeraraghavan, R.; Ruikar, P.B.; Manchanda, V.K. | 1999 | https://doi.org/10.1524/ract.1999.86.34.129
1 | CCCCC(CC)CN(CC(CC)CCCC)C(=O)C(C)C | D2EHiBA | Yes | beta | Yes | alpha | 1 | 0 | n-dodecane | 1 | U(VI) | 57.5048 | HNO3 | 2 | 2 | 25 | 30 | 1 | 0.77623 | No | Extraction isotherms of U(VI) with D2EHiBA | Solvent Extraction Studies on Th(IV), Pa(V), and U(VI) from Nitric Acid Medium using Di-2-Ethyl Hexyl Isobutyramide (D2EHIBA) | Pathak, P.N.; Veeraraghavan, R.; Ruikar, P.B.; Manchanda, V.K. | 1999 | https://doi.org/10.1524/ract.1999.86.34.129
1 | CCCCC(CC)CN(CC(CC)CCCC)C(=O)C(C)C | D2EHiBA | Yes | beta | Yes | alpha | 1 | 0 | n-dodecane | 1 | U(VI) | 83.5303 | HNO3 | 2 | 2 | 25 | 30 | 1 | 0.87139 | No | Extraction isotherms of U(VI) with D2EHiBA | Solvent Extraction Studies on Th(IV), Pa(V), and U(VI) from Nitric Acid Medium using Di-2-Ethyl Hexyl Isobutyramide (D2EHIBA) | Pathak, P.N.; Veeraraghavan, R.; Ruikar, P.B.; Manchanda, V.K. | 1999 | https://doi.org/10.1524/ract.1999.86.34.129
1 | CCCCC(CC)CN(CC(CC)CCCC)C(=O)C(C)C | D2EHiBA | Yes | beta | Yes | alpha | 1 | 0 | n-dodecane | 1 | U(VI) | 166.4314 | HNO3 | 2 | 2 | 25 | 30 | 1 | 0.74264 | No | Extraction isotherms of U(VI) with D2EHiBA | Solvent Extraction Studies on Th(IV), Pa(V), and U(VI) from Nitric Acid Medium using Di-2-Ethyl Hexyl Isobutyramide (D2EHIBA) | Pathak, P.N.; Veeraraghavan, R.; Ruikar, P.B.; Manchanda, V.K. | 1999 | https://doi.org/10.1524/ract.1999.86.34.129
1 | CCCCC(CC)CN(CC(CC)CCCC)C(=O)C(C)C | D2EHiBA | Yes | beta | Yes | alpha | 1 | 0 | n-dodecane | 1 | U(VI) | 332.1962 | HNO3 | 2 | 2 | 25 | 30 | 1 | 0.73763 | No | Extraction isotherms of U(VI) with D2EHiBA | Solvent Extraction Studies on Th(IV), Pa(V), and U(VI) from Nitric Acid Medium using Di-2-Ethyl Hexyl Isobutyramide (D2EHIBA) | Pathak, P.N.; Veeraraghavan, R.; Ruikar, P.B.; Manchanda, V.K. | 1999 | https://doi.org/10.1524/ract.1999.86.34.129
1 | CCCCC(CC)CN(CC(CC)CCCC)C(=O)C(C)C | D2EHiBA | Yes | beta | Yes | alpha | 1 | 0 | n-dodecane | 1 | U(VI) | 497.489 | HNO3 | 2 | 2 | 25 | 30 | 1 | 0.48581 | No | Extraction isotherms of U(VI) with D2EHiBA | Solvent Extraction Studies on Th(IV), Pa(V), and U(VI) from Nitric Acid Medium using Di-2-Ethyl Hexyl Isobutyramide (D2EHIBA) | Pathak, P.N.; Veeraraghavan, R.; Ruikar, P.B.; Manchanda, V.K. | 1999 | https://doi.org/10.1524/ract.1999.86.34.129
1 | CCCCC(CC)CN(CC(CC)CCCC)C(=O)C(C)C | D2EHiBA | Yes | beta | Yes | alpha | 1 | 0 | n-dodecane | 2 | U(VI), Th(IV) | 0.840, 1078.000 | HNO3 | 0.99417 | 0.99417 | 25 | 30 | 1 | 8.512, 0.000 | No | Extraction of 'tracer' U(VI) with Th(IV) loading | Solvent Extraction Studies on Th(IV), Pa(V), and U(VI) from Nitric Acid Medium using Di-2-Ethyl Hexyl Isobutyramide (D2EHIBA) | Pathak, P.N.; Veeraraghavan, R.; Ruikar, P.B.; Manchanda, V.K. | 1999 | https://doi.org/10.1524/ract.1999.86.34.129
1 | CCCCC(CC)CN(CC(CC)CCCC)C(=O)C(C)C | D2EHiBA | Yes | beta | Yes | alpha | 1 | 0 | n-dodecane | 2 | U(VI), Th(IV) | 0.840, 1078.000 | HNO3 | 1.986 | 1.986 | 25 | 30 | 1 | 6.477, 0.000 | No | Extraction of 'tracer' U(VI) with Th(IV) loading | Solvent Extraction Studies on Th(IV), Pa(V), and U(VI) from Nitric Acid Medium using Di-2-Ethyl Hexyl Isobutyramide (D2EHIBA) | Pathak, P.N.; Veeraraghavan, R.; Ruikar, P.B.; Manchanda, V.K. | 1999 | https://doi.org/10.1524/ract.1999.86.34.129
1 | CCCCC(CC)CN(CC(CC)CCCC)C(=O)C(C)C | D2EHiBA | Yes | beta | Yes | alpha | 1 | 0 | n-dodecane | 2 | U(VI), Th(IV) | 0.840, 1078.000 | HNO3 | 2.9895 | 2.9895 | 25 | 30 | 1 | 6.850, 0.000 | No | Extraction of 'tracer' U(VI) with Th(IV) loading | Solvent Extraction Studies on Th(IV), Pa(V), and U(VI) from Nitric Acid Medium using Di-2-Ethyl Hexyl Isobutyramide (D2EHIBA) | Pathak, P.N.; Veeraraghavan, R.; Ruikar, P.B.; Manchanda, V.K. | 1999 | https://doi.org/10.1524/ract.1999.86.34.129
1 | CCCCC(CC)CN(CC(CC)CCCC)C(=O)C(C)C | D2EHiBA | Yes | beta | Yes | alpha | 1 | 0 | n-dodecane | 2 | U(VI), Th(IV) | 0.840, 1078.000 | HNO3 | 3.993 | 3.993 | 25 | 30 | 1 | 6.081, 0.000 | No | Extraction of 'tracer' U(VI) with Th(IV) loading | Solvent Extraction Studies on Th(IV), Pa(V), and U(VI) from Nitric Acid Medium using Di-2-Ethyl Hexyl Isobutyramide (D2EHIBA) | Pathak, P.N.; Veeraraghavan, R.; Ruikar, P.B.; Manchanda, V.K. | 1999 | https://doi.org/10.1524/ract.1999.86.34.129
1 | CCCCC(CC)CN(CC(CC)CCCC)C(=O)C(C)C | D2EHiBA | Yes | beta | Yes | alpha | 1 | 0 | n-dodecane | 2 | U(VI), Th(IV) | 0.840, 1078.000 | HNO3 | 5.0023 | 5.0023 | 25 | 30 | 1 | 4.224, 0.000 | No | Extraction of 'tracer' U(VI) with Th(IV) loading | Solvent Extraction Studies on Th(IV), Pa(V), and U(VI) from Nitric Acid Medium using Di-2-Ethyl Hexyl Isobutyramide (D2EHIBA) | Pathak, P.N.; Veeraraghavan, R.; Ruikar, P.B.; Manchanda, V.K. | 1999 | https://doi.org/10.1524/ract.1999.86.34.129
1 | CCCCC(CC)CN(CC(CC)CCCC)C(=O)C(C)C | D2EHiBA | Yes | beta | Yes | alpha | 1 | 0 | n-dodecane | 2 | U(VI), Th(IV) | 0.840, 1078.000 | HNO3 | 6.0058 | 6.0058 | 25 | 30 | 1 | 2.249, 0.000 | No | Extraction of 'tracer' U(VI) with Th(IV) loading | Solvent Extraction Studies on Th(IV), Pa(V), and U(VI) from Nitric Acid Medium using Di-2-Ethyl Hexyl Isobutyramide (D2EHIBA) | Pathak, P.N.; Veeraraghavan, R.; Ruikar, P.B.; Manchanda, V.K. | 1999 | https://doi.org/10.1524/ract.1999.86.34.129
1 | CCCCC(CC)CN(CC(CC)CCCC)C(=O)C(C)C | D2EHiBA | Yes | beta | Yes | alpha | 1.5 | 0 | n-dodecane | 1 | U(VI) | 100 | HNO3 | 0.1 | 0.1 | 25 | 15 | 1 | 0.036166 | No |  | Extraction of Nitric Acid and Uranium with D2EHiBA under High Loading Conditions | Hall, G.B; Campbell, E.L; Bessen, N.P; Graham, T.R.; Cho, H.; RisenHuber, M.; Heller, F.D.; Lumetta, G.J. | 2023 | https://doi.org/10.1021/acs.inorgchem.3c00288
1 | CCCCC(CC)CN(CC(CC)CCCC)C(=O)C(C)C | D2EHiBA | Yes | beta | Yes | alpha | 1.5 | 0 | n-dodecane | 1 | U(VI) | 100 | HNO3 | 1 | 1 | 25 | 15 | 1 | 0.63291 | No |  | Extraction of Nitric Acid and Uranium with D2EHiBA under High Loading Conditions | Hall, G.B; Campbell, E.L; Bessen, N.P; Graham, T.R.; Cho, H.; RisenHuber, M.; Heller, F.D.; Lumetta, G.J. | 2023 | https://doi.org/10.1021/acs.inorgchem.3c00288
1 | CCCCC(CC)CN(CC(CC)CCCC)C(=O)C(C)C | D2EHiBA | Yes | beta | Yes | alpha | 1.5 | 0 | n-dodecane | 1 | U(VI) | 100 | HNO3 | 2 | 2 | 25 | 15 | 1 | 2.1157 | No |  | Extraction of Nitric Acid and Uranium with D2EHiBA under High Loading Conditions | Hall, G.B; Campbell, E.L; Bessen, N.P; Graham, T.R.; Cho, H.; RisenHuber, M.; Heller, F.D.; Lumetta, G.J. | 2023 | https://doi.org/10.1021/acs.inorgchem.3c00288
1 | CCCCC(CC)CN(CC(CC)CCCC)C(=O)C(C)C | D2EHiBA | Yes | beta | Yes | alpha | 1.5 | 0 | n-dodecane | 1 | U(VI) | 100 | HNO3 | 3 | 3 | 25 | 15 | 1 | 4.2134 | No |  | Extraction of Nitric Acid and Uranium with D2EHiBA under High Loading Conditions | Hall, G.B; Campbell, E.L; Bessen, N.P; Graham, T.R.; Cho, H.; RisenHuber, M.; Heller, F.D.; Lumetta, G.J. | 2023 | https://doi.org/10.1021/acs.inorgchem.3c00288
1 | CCCCC(CC)CN(CC(CC)CCCC)C(=O)C(C)C | D2EHiBA | Yes | beta | Yes | alpha | 1.5 | 0 | n-dodecane | 1 | U(VI) | 100 | HNO3 | 4 | 4 | 25 | 15 | 1 | 6.2116 | No |  | Extraction of Nitric Acid and Uranium with D2EHiBA under High Loading Conditions | Hall, G.B; Campbell, E.L; Bessen, N.P; Graham, T.R.; Cho, H.; RisenHuber, M.; Heller, F.D.; Lumetta, G.J. | 2023 | https://doi.org/10.1021/acs.inorgchem.3c00288
1 | CCCCC(CC)CN(CC(CC)CCCC)C(=O)C(C)C | D2EHiBA | Yes | beta | Yes | alpha | 1.5 | 0 | n-dodecane | 1 | U(VI) | 100 | HNO3 | 5 | 5 | 25 | 15 | 1 | 7.2061 | No |  | Extraction of Nitric Acid and Uranium with D2EHiBA under High Loading Conditions | Hall, G.B; Campbell, E.L; Bessen, N.P; Graham, T.R.; Cho, H.; RisenHuber, M.; Heller, F.D.; Lumetta, G.J. | 2023 | https://doi.org/10.1021/acs.inorgchem.3c00288
1 | CCCCC(CC)CN(CC(CC)CCCC)C(=O)C(C)C | D2EHiBA | Yes | beta | Yes | alpha | 1.5 | 0 | n-dodecane | 1 | U(VI) | 100 | HNO3 | 6 | 6 | 25 | 15 | 1 | 8.0199 | No |  | Extraction of Nitric Acid and Uranium with D2EHiBA under High Loading Conditions | Hall, G.B; Campbell, E.L; Bessen, N.P; Graham, T.R.; Cho, H.; RisenHuber, M.; Heller, F.D.; Lumetta, G.J. | 2023 | https://doi.org/10.1021/acs.inorgchem.3c00288
1 | CCCCC(CC)CN(CC(CC)CCCC)C(=O)C(C)C | D2EHiBA | Yes | beta | Yes | alpha | 1.5 | 0 | n-dodecane | 1 | U(VI) | 250 | HNO3 | 0.1 | 0.1 | 25 | 15 | 1 | 0.16275 | No |  | Extraction of Nitric Acid and Uranium with D2EHiBA under High Loading Conditions | Hall, G.B; Campbell, E.L; Bessen, N.P; Graham, T.R.; Cho, H.; RisenHuber, M.; Heller, F.D.; Lumetta, G.J. | 2023 | https://doi.org/10.1021/acs.inorgchem.3c00288
1 | CCCCC(CC)CN(CC(CC)CCCC)C(=O)C(C)C | D2EHiBA | Yes | beta | Yes | alpha | 1.5 | 0 | n-dodecane | 1 | U(VI) | 250 | HNO3 | 1 | 1 | 25 | 15 | 1 | 0.68716 | No |  | Extraction of Nitric Acid and Uranium with D2EHiBA under High Loading Conditions | Hall, G.B; Campbell, E.L; Bessen, N.P; Graham, T.R.; Cho, H.; RisenHuber, M.; Heller, F.D.; Lumetta, G.J. | 2023 | https://doi.org/10.1021/acs.inorgchem.3c00288
1 | CCCCC(CC)CN(CC(CC)CCCC)C(=O)C(C)C | D2EHiBA | Yes | beta | Yes | alpha | 1.5 | 0 | n-dodecane | 1 | U(VI) | 250 | HNO3 | 2 | 2 | 25 | 15 | 1 | 1.8354 | No |  | Extraction of Nitric Acid and Uranium with D2EHiBA under High Loading Conditions | Hall, G.B; Campbell, E.L; Bessen, N.P; Graham, T.R.; Cho, H.; RisenHuber, M.; Heller, F.D.; Lumetta, G.J. | 2023 | https://doi.org/10.1021/acs.inorgchem.3c00288
1 | CCCCC(CC)CN(CC(CC)CCCC)C(=O)C(C)C | D2EHiBA | Yes | beta | Yes | alpha | 1.5 | 0 | n-dodecane | 1 | U(VI) | 250 | HNO3 | 3 | 3 | 25 | 15 | 1 | 3.3183 | No |  | Extraction of Nitric Acid and Uranium with D2EHiBA under High Loading Conditions | Hall, G.B; Campbell, E.L; Bessen, N.P; Graham, T.R.; Cho, H.; RisenHuber, M.; Heller, F.D.; Lumetta, G.J. | 2023 | https://doi.org/10.1021/acs.inorgchem.3c00288
1 | CCCCC(CC)CN(CC(CC)CCCC)C(=O)C(C)C | D2EHiBA | Yes | beta | Yes | alpha | 1.5 | 0 | n-dodecane | 1 | U(VI) | 250 | HNO3 | 4 | 4 | 25 | 15 | 1 | 4.5931 | No |  | Extraction of Nitric Acid and Uranium with D2EHiBA under High Loading Conditions | Hall, G.B; Campbell, E.L; Bessen, N.P; Graham, T.R.; Cho, H.; RisenHuber, M.; Heller, F.D.; Lumetta, G.J. | 2023 | https://doi.org/10.1021/acs.inorgchem.3c00288
1 | CCCCC(CC)CN(CC(CC)CCCC)C(=O)C(C)C | D2EHiBA | Yes | beta | Yes | alpha | 1.5 | 0 | n-dodecane | 1 | U(VI) | 250 | HNO3 | 5 | 5 | 25 | 15 | 1 | 5.2351 | No |  | Extraction of Nitric Acid and Uranium with D2EHiBA under High Loading Conditions | Hall, G.B; Campbell, E.L; Bessen, N.P; Graham, T.R.; Cho, H.; RisenHuber, M.; Heller, F.D.; Lumetta, G.J. | 2023 | https://doi.org/10.1021/acs.inorgchem.3c00288
1 | CCCCC(CC)CN(CC(CC)CCCC)C(=O)C(C)C | D2EHiBA | Yes | beta | Yes | alpha | 1.5 | 0 | n-dodecane | 1 | U(VI) | 250 | HNO3 | 6 | 6 | 25 | 15 | 1 | 5.2532 | No |  | Extraction of Nitric Acid and Uranium with D2EHiBA under High Loading Conditions | Hall, G.B; Campbell, E.L; Bessen, N.P; Graham, T.R.; Cho, H.; RisenHuber, M.; Heller, F.D.; Lumetta, G.J. | 2023 | https://doi.org/10.1021/acs.inorgchem.3c00288
1 | CCCCC(CC)CN(CC(CC)CCCC)C(=O)C(C)C | D2EHiBA | Yes | beta | Yes | alpha | 1.5 | 0 | n-dodecane | 1 | U(VI) | 500 | HNO3 | 0.1 | 0.1 | 25 | 15 | 1 | 0.36166 | No |  | Extraction of Nitric Acid and Uranium with D2EHiBA under High Loading Conditions | Hall, G.B; Campbell, E.L; Bessen, N.P; Graham, T.R.; Cho, H.; RisenHuber, M.; Heller, F.D.; Lumetta, G.J. | 2023 | https://doi.org/10.1021/acs.inorgchem.3c00288
1 | CCCCC(CC)CN(CC(CC)CCCC)C(=O)C(C)C | D2EHiBA | Yes | beta | Yes | alpha | 1.5 | 0 | n-dodecane | 1 | U(VI) | 500 | HNO3 | 1 | 1 | 25 | 15 | 1 | 0.87703 | No |  | Extraction of Nitric Acid and Uranium with D2EHiBA under High Loading Conditions | Hall, G.B; Campbell, E.L; Bessen, N.P; Graham, T.R.; Cho, H.; RisenHuber, M.; Heller, F.D.; Lumetta, G.J. | 2023 | https://doi.org/10.1021/acs.inorgchem.3c00288
1 | CCCCC(CC)CN(CC(CC)CCCC)C(=O)C(C)C | D2EHiBA | Yes | beta | Yes | alpha | 1.5 | 0 | n-dodecane | 1 | U(VI) | 500 | HNO3 | 2 | 2 | 25 | 15 | 1 | 1.6546 | No |  | Extraction of Nitric Acid and Uranium with D2EHiBA under High Loading Conditions | Hall, G.B; Campbell, E.L; Bessen, N.P; Graham, T.R.; Cho, H.; RisenHuber, M.; Heller, F.D.; Lumetta, G.J. | 2023 | https://doi.org/10.1021/acs.inorgchem.3c00288
1 | CCCCC(CC)CN(CC(CC)CCCC)C(=O)C(C)C | D2EHiBA | Yes | beta | Yes | alpha | 1.5 | 0 | n-dodecane | 1 | U(VI) | 500 | HNO3 | 3 | 3 | 25 | 15 | 1 | 2.4503 | No |  | Extraction of Nitric Acid and Uranium with D2EHiBA under High Loading Conditions | Hall, G.B; Campbell, E.L; Bessen, N.P; Graham, T.R.; Cho, H.; RisenHuber, M.; Heller, F.D.; Lumetta, G.J. | 2023 | https://doi.org/10.1021/acs.inorgchem.3c00288
1 | CCCCC(CC)CN(CC(CC)CCCC)C(=O)C(C)C | D2EHiBA | Yes | beta | Yes | alpha | 1.5 | 0 | n-dodecane | 1 | U(VI) | 500 | HNO3 | 4 | 4 | 25 | 15 | 1 | 2.387 | No |  | Extraction of Nitric Acid and Uranium with D2EHiBA under High Loading Conditions | Hall, G.B; Campbell, E.L; Bessen, N.P; Graham, T.R.; Cho, H.; RisenHuber, M.; Heller, F.D.; Lumetta, G.J. | 2023 | https://doi.org/10.1021/acs.inorgchem.3c00288
1 | CCCCC(CC)CN(CC(CC)CCCC)C(=O)C(C)C | D2EHiBA | Yes | beta | Yes | alpha | 1.5 | 0 | n-dodecane | 1 | U(VI) | 500 | HNO3 | 5 | 5 | 25 | 15 | 1 | 2.5859 | No |  | Extraction of Nitric Acid and Uranium with D2EHiBA under High Loading Conditions | Hall, G.B; Campbell, E.L; Bessen, N.P; Graham, T.R.; Cho, H.; RisenHuber, M.; Heller, F.D.; Lumetta, G.J. | 2023 | https://doi.org/10.1021/acs.inorgchem.3c00288
1 | CCCCC(CC)CN(CC(CC)CCCC)C(=O)C(C)C | D2EHiBA | Yes | beta | Yes | alpha | 1.5 | 0 | n-dodecane | 1 | U(VI) | 500 | HNO3 | 6 | 6 | 25 | 15 | 1 | 2.5316 | No |  | Extraction of Nitric Acid and Uranium with D2EHiBA under High Loading Conditions | Hall, G.B; Campbell, E.L; Bessen, N.P; Graham, T.R.; Cho, H.; RisenHuber, M.; Heller, F.D.; Lumetta, G.J. | 2023 | https://doi.org/10.1021/acs.inorgchem.3c00288
1 | CCCCC(CC)CN(CC(CC)CCCC)C(=O)C(C)C | D2EHiBA | Yes | beta | Yes | alpha | 1.5 | 0 | n-dodecane | 1 | U(VI) | 750 | HNO3 | 0.1 | 0.1 | 25 | 15 | 1 | 0.48825 | No |  | Extraction of Nitric Acid and Uranium with D2EHiBA under High Loading Conditions | Hall, G.B; Campbell, E.L; Bessen, N.P; Graham, T.R.; Cho, H.; RisenHuber, M.; Heller, F.D.; Lumetta, G.J. | 2023 | https://doi.org/10.1021/acs.inorgchem.3c00288
1 | CCCCC(CC)CN(CC(CC)CCCC)C(=O)C(C)C | D2EHiBA | Yes | beta | Yes | alpha | 1.5 | 0 | n-dodecane | 1 | U(VI) | 750 | HNO3 | 1 | 1 | 25 | 15 | 1 | 0.95841 | No |  | Extraction of Nitric Acid and Uranium with D2EHiBA under High Loading Conditions | Hall, G.B; Campbell, E.L; Bessen, N.P; Graham, T.R.; Cho, H.; RisenHuber, M.; Heller, F.D.; Lumetta, G.J. | 2023 | https://doi.org/10.1021/acs.inorgchem.3c00288
1 | CCCCC(CC)CN(CC(CC)CCCC)C(=O)C(C)C | D2EHiBA | Yes | beta | Yes | alpha | 1.5 | 0 | n-dodecane | 1 | U(VI) | 750 | HNO3 | 2 | 2 | 25 | 15 | 1 | 1.3924 | No |  | Extraction of Nitric Acid and Uranium with D2EHiBA under High Loading Conditions | Hall, G.B; Campbell, E.L; Bessen, N.P; Graham, T.R.; Cho, H.; RisenHuber, M.; Heller, F.D.; Lumetta, G.J. | 2023 | https://doi.org/10.1021/acs.inorgchem.3c00288
1 | CCCCC(CC)CN(CC(CC)CCCC)C(=O)C(C)C | D2EHiBA | Yes | beta | Yes | alpha | 1.5 | 0 | n-dodecane | 1 | U(VI) | 750 | HNO3 | 3 | 3 | 25 | 15 | 1 | 1.5913 | No |  | Extraction of Nitric Acid and Uranium with D2EHiBA under High Loading Conditions | Hall, G.B; Campbell, E.L; Bessen, N.P; Graham, T.R.; Cho, H.; RisenHuber, M.; Heller, F.D.; Lumetta, G.J. | 2023 | https://doi.org/10.1021/acs.inorgchem.3c00288
1 | CCCCC(CC)CN(CC(CC)CCCC)C(=O)C(C)C | D2EHiBA | Yes | beta | Yes | alpha | 1.5 | 0 | n-dodecane | 1 | U(VI) | 750 | HNO3 | 4 | 4 | 25 | 15 | 1 | 1.6456 | No |  | Extraction of Nitric Acid and Uranium with D2EHiBA under High Loading Conditions | Hall, G.B; Campbell, E.L; Bessen, N.P; Graham, T.R.; Cho, H.; RisenHuber, M.; Heller, F.D.; Lumetta, G.J. | 2023 | https://doi.org/10.1021/acs.inorgchem.3c00288
1 | CCCCC(CC)CN(CC(CC)CCCC)C(=O)C(C)C | D2EHiBA | Yes | beta | Yes | alpha | 1.5 | 0 | n-dodecane | 1 | U(VI) | 750 | HNO3 | 5 | 5 | 25 | 15 | 1 | 1.519 | No |  | Extraction of Nitric Acid and Uranium with D2EHiBA under High Loading Conditions | Hall, G.B; Campbell, E.L; Bessen, N.P; Graham, T.R.; Cho, H.; RisenHuber, M.; Heller, F.D.; Lumetta, G.J. | 2023 | https://doi.org/10.1021/acs.inorgchem.3c00288
1 | CCCCC(CC)CN(CC(CC)CCCC)C(=O)C(C)C | D2EHiBA | Yes | beta | Yes | alpha | 1.5 | 0 | n-dodecane | 1 | U(VI) | 750 | HNO3 | 6 | 6 | 25 | 15 | 1 | 1.4647 | No |  | Extraction of Nitric Acid and Uranium with D2EHiBA under High Loading Conditions | Hall, G.B; Campbell, E.L; Bessen, N.P; Graham, T.R.; Cho, H.; RisenHuber, M.; Heller, F.D.; Lumetta, G.J. | 2023 | https://doi.org/10.1021/acs.inorgchem.3c00288
1 | CCCCC(CC)CN(CC(CC)CCCC)C(=O)C(C)C | D2EHiBA | Yes | beta | Yes | alpha | 1.5 | 0 | n-dodecane | 1 | U(VI) | 1000 | HNO3 | 0.1 | 0.1 | 25 | 15 | 1 | 0.67812 | No |  | Extraction of Nitric Acid and Uranium with D2EHiBA under High Loading Conditions | Hall, G.B; Campbell, E.L; Bessen, N.P; Graham, T.R.; Cho, H.; RisenHuber, M.; Heller, F.D.; Lumetta, G.J. | 2023 | https://doi.org/10.1021/acs.inorgchem.3c00288
1 | CCCCC(CC)CN(CC(CC)CCCC)C(=O)C(C)C | D2EHiBA | Yes | beta | Yes | alpha | 1.5 | 0 | n-dodecane | 1 | U(VI) | 1000 | HNO3 | 1 | 1 | 25 | 15 | 1 | 0.94033 | No |  | Extraction of Nitric Acid and Uranium with D2EHiBA under High Loading Conditions | Hall, G.B; Campbell, E.L; Bessen, N.P; Graham, T.R.; Cho, H.; RisenHuber, M.; Heller, F.D.; Lumetta, G.J. | 2023 | https://doi.org/10.1021/acs.inorgchem.3c00288
1 | CCCCC(CC)CN(CC(CC)CCCC)C(=O)C(C)C | D2EHiBA | Yes | beta | Yes | alpha | 1.5 | 0 | n-dodecane | 1 | U(VI) | 1000 | HNO3 | 2 | 2 | 25 | 15 | 1 | 1.1121 | No |  | Extraction of Nitric Acid and Uranium with D2EHiBA under High Loading Conditions | Hall, G.B; Campbell, E.L; Bessen, N.P; Graham, T.R.; Cho, H.; RisenHuber, M.; Heller, F.D.; Lumetta, G.J. | 2023 | https://doi.org/10.1021/acs.inorgchem.3c00288
1 | CCCCC(CC)CN(CC(CC)CCCC)C(=O)C(C)C | D2EHiBA | Yes | beta | Yes | alpha | 1.5 | 0 | n-dodecane | 1 | U(VI) | 1000 | HNO3 | 3 | 3 | 25 | 15 | 1 | 1.1754 | No |  | Extraction of Nitric Acid and Uranium with D2EHiBA under High Loading Conditions | Hall, G.B; Campbell, E.L; Bessen, N.P; Graham, T.R.; Cho, H.; RisenHuber, M.; Heller, F.D.; Lumetta, G.J. | 2023 | https://doi.org/10.1021/acs.inorgchem.3c00288
1 | CCCCC(CC)CN(CC(CC)CCCC)C(=O)C(C)C | D2EHiBA | Yes | beta | Yes | alpha | 1.5 | 0 | n-dodecane | 1 | U(VI) | 1000 | HNO3 | 4 | 4 | 25 | 15 | 1 | 1.1573 | No |  | Extraction of Nitric Acid and Uranium with D2EHiBA under High Loading Conditions | Hall, G.B; Campbell, E.L; Bessen, N.P; Graham, T.R.; Cho, H.; RisenHuber, M.; Heller, F.D.; Lumetta, G.J. | 2023 | https://doi.org/10.1021/acs.inorgchem.3c00288
1 | CCCCC(CC)CN(CC(CC)CCCC)C(=O)C(C)C | D2EHiBA | Yes | beta | Yes | alpha | 1.5 | 0 | n-dodecane | 1 | U(VI) | 1000 | HNO3 | 5 | 5 | 25 | 15 | 1 | 1.1031 | No |  | Extraction of Nitric Acid and Uranium with D2EHiBA under High Loading Conditions | Hall, G.B; Campbell, E.L; Bessen, N.P; Graham, T.R.; Cho, H.; RisenHuber, M.; Heller, F.D.; Lumetta, G.J. | 2023 | https://doi.org/10.1021/acs.inorgchem.3c00288
1 | CCCCC(CC)CN(CC(CC)CCCC)C(=O)C(C)C | D2EHiBA | Yes | beta | Yes | alpha | 1.5 | 0 | n-dodecane | 1 | U(VI) | 1000 | HNO3 | 6 | 6 | 25 | 15 | 1 | 0.90416 | No |  | Extraction of Nitric Acid and Uranium with D2EHiBA under High Loading Conditions | Hall, G.B; Campbell, E.L; Bessen, N.P; Graham, T.R.; Cho, H.; RisenHuber, M.; Heller, F.D.; Lumetta, G.J. | 2023 | https://doi.org/10.1021/acs.inorgchem.3c00288
1 | CCCCC(CC)CN(CC(CC)CCCC)C(=O)C(C)C | D2EHiBA | Yes | beta | Yes | alpha | 1.5 | 0 | n-dodecane | 1 | U(VI) | 1250 | HNO3 | 0.1 | 0.1 | 25 | 15 | 1 | 0.72333 | No |  | Extraction of Nitric Acid and Uranium with D2EHiBA under High Loading Conditions | Hall, G.B; Campbell, E.L; Bessen, N.P; Graham, T.R.; Cho, H.; RisenHuber, M.; Heller, F.D.; Lumetta, G.J. | 2023 | https://doi.org/10.1021/acs.inorgchem.3c00288
1 | CCCCC(CC)CN(CC(CC)CCCC)C(=O)C(C)C | D2EHiBA | Yes | beta | Yes | alpha | 1.5 | 0 | n-dodecane | 1 | U(VI) | 1250 | HNO3 | 1 | 1 | 25 | 15 | 1 | 0.94033 | No |  | Extraction of Nitric Acid and Uranium with D2EHiBA under High Loading Conditions | Hall, G.B; Campbell, E.L; Bessen, N.P; Graham, T.R.; Cho, H.; RisenHuber, M.; Heller, F.D.; Lumetta, G.J. | 2023 | https://doi.org/10.1021/acs.inorgchem.3c00288
1 | CCCCC(CC)CN(CC(CC)CCCC)C(=O)C(C)C | D2EHiBA | Yes | beta | Yes | alpha | 1.5 | 0 | n-dodecane | 1 | U(VI) | 1250 | HNO3 | 2 | 2 | 25 | 15 | 1 | 0.82278 | No |  | Extraction of Nitric Acid and Uranium with D2EHiBA under High Loading Conditions | Hall, G.B; Campbell, E.L; Bessen, N.P; Graham, T.R.; Cho, H.; RisenHuber, M.; Heller, F.D.; Lumetta, G.J. | 2023 | https://doi.org/10.1021/acs.inorgchem.3c00288
1 | CCCCC(CC)CN(CC(CC)CCCC)C(=O)C(C)C | D2EHiBA | Yes | beta | Yes | alpha | 1.5 | 0 | n-dodecane | 1 | U(VI) | 1250 | HNO3 | 3 | 3 | 25 | 15 | 1 | 0.9132 | No |  | Extraction of Nitric Acid and Uranium with D2EHiBA under High Loading Conditions | Hall, G.B; Campbell, E.L; Bessen, N.P; Graham, T.R.; Cho, H.; RisenHuber, M.; Heller, F.D.; Lumetta, G.J. | 2023 | https://doi.org/10.1021/acs.inorgchem.3c00288
1 | CCCCC(CC)CN(CC(CC)CCCC)C(=O)C(C)C | D2EHiBA | Yes | beta | Yes | alpha | 1.5 | 0 | n-dodecane | 1 | U(VI) | 1250 | HNO3 | 4 | 4 | 25 | 15 | 1 | 0.83183 | No |  | Extraction of Nitric Acid and Uranium with D2EHiBA under High Loading Conditions | Hall, G.B; Campbell, E.L; Bessen, N.P; Graham, T.R.; Cho, H.; RisenHuber, M.; Heller, F.D.; Lumetta, G.J. | 2023 | https://doi.org/10.1021/acs.inorgchem.3c00288
1 | CCCCC(CC)CN(CC(CC)CCCC)C(=O)C(C)C | D2EHiBA | Yes | beta | Yes | alpha | 1.5 | 0 | n-dodecane | 1 | U(VI) | 1250 | HNO3 | 5 | 5 | 25 | 15 | 1 | 0 | Yes |  | Extraction of Nitric Acid and Uranium with D2EHiBA under High Loading Conditions | Hall, G.B; Campbell, E.L; Bessen, N.P; Graham, T.R.; Cho, H.; RisenHuber, M.; Heller, F.D.; Lumetta, G.J. | 2023 | https://doi.org/10.1021/acs.inorgchem.3c00288
1 | CCCCC(CC)CN(CC(CC)CCCC)C(=O)C(C)C | D2EHiBA | Yes | beta | Yes | alpha | 1.5 | 0 | n-dodecane | 1 | U(VI) | 1250 | HNO3 | 6 | 6 | 25 | 15 | 1 | 0 | Yes |  | Extraction of Nitric Acid and Uranium with D2EHiBA under High Loading Conditions | Hall, G.B; Campbell, E.L; Bessen, N.P; Graham, T.R.; Cho, H.; RisenHuber, M.; Heller, F.D.; Lumetta, G.J. | 2023 | https://doi.org/10.1021/acs.inorgchem.3c00288
1 | CCCCC(CC)CN(CC(CC)CCCC)C(=O)C(C)C | D2EHiBA | Yes | beta | Yes | alpha | 1.5 | 0 | n-dodecane | 1 | Np(VI) | 5.2 | HNO3 | 0.1 | 0.1 | 25 | 15 | 1 | 0.013667 | No |  | Extraction of Neptunium, Plutonium, Americium, Zirconium, and Technetium by Di-(2-Ethylhexyl)-Iso-Butyramide (D2EHiBA) at High Metal Loadings | Hall, G.B.; Bessen, N.P.; Zalupski, P.R.; Campbell, E.L.; Grimes, T.S.; Peterman, D.R.; Lumetta, G. J. | 2023 | https://doi.org/10.1080/07366299.2023.2215833
1 | CCCCC(CC)CN(CC(CC)CCCC)C(=O)C(C)C | D2EHiBA | Yes | beta | Yes | alpha | 1.5 | 0 | n-dodecane | 1 | Np(VI) | 5.2 | HNO3 | 1 | 1 | 25 | 15 | 1 | 0.56036 | No |  | Extraction of Neptunium, Plutonium, Americium, Zirconium, and Technetium by Di-(2-Ethylhexyl)-Iso-Butyramide (D2EHiBA) at High Metal Loadings | Hall, G.B.; Bessen, N.P.; Zalupski, P.R.; Campbell, E.L.; Grimes, T.S.; Peterman, D.R.; Lumetta, G. J. | 2023 | https://doi.org/10.1080/07366299.2023.2215833
1 | CCCCC(CC)CN(CC(CC)CCCC)C(=O)C(C)C | D2EHiBA | Yes | beta | Yes | alpha | 1.5 | 0 | n-dodecane | 1 | Np(VI) | 5.2 | HNO3 | 2 | 2 | 25 | 15 | 1 | 2.1868 | No |  | Extraction of Neptunium, Plutonium, Americium, Zirconium, and Technetium by Di-(2-Ethylhexyl)-Iso-Butyramide (D2EHiBA) at High Metal Loadings | Hall, G.B.; Bessen, N.P.; Zalupski, P.R.; Campbell, E.L.; Grimes, T.S.; Peterman, D.R.; Lumetta, G. J. | 2023 | https://doi.org/10.1080/07366299.2023.2215833
1 | CCCCC(CC)CN(CC(CC)CCCC)C(=O)C(C)C | D2EHiBA | Yes | beta | Yes | alpha | 1.5 | 0 | n-dodecane | 1 | Np(VI) | 5.2 | HNO3 | 3 | 3 | 25 | 15 | 1 | 5.0979 | No |  | Extraction of Neptunium, Plutonium, Americium, Zirconium, and Technetium by Di-(2-Ethylhexyl)-Iso-Butyramide (D2EHiBA) at High Metal Loadings | Hall, G.B.; Bessen, N.P.; Zalupski, P.R.; Campbell, E.L.; Grimes, T.S.; Peterman, D.R.; Lumetta, G. J. | 2023 | https://doi.org/10.1080/07366299.2023.2215833
1 | CCCCC(CC)CN(CC(CC)CCCC)C(=O)C(C)C | D2EHiBA | Yes | beta | Yes | alpha | 1.5 | 0 | n-dodecane | 1 | Np(VI) | 5.2 | HNO3 | 4 | 4 | 25 | 15 | 1 | 8.0911 | No |  | Extraction of Neptunium, Plutonium, Americium, Zirconium, and Technetium by Di-(2-Ethylhexyl)-Iso-Butyramide (D2EHiBA) at High Metal Loadings | Hall, G.B.; Bessen, N.P.; Zalupski, P.R.; Campbell, E.L.; Grimes, T.S.; Peterman, D.R.; Lumetta, G. J. | 2023 | https://doi.org/10.1080/07366299.2023.2215833
1 | CCCCC(CC)CN(CC(CC)CCCC)C(=O)C(C)C | D2EHiBA | Yes | beta | Yes | alpha | 1.5 | 0 | n-dodecane | 1 | Np(VI) | 5.2 | HNO3 | 5 | 5 | 25 | 15 | 1 | 9.5535 | No |  | Extraction of Neptunium, Plutonium, Americium, Zirconium, and Technetium by Di-(2-Ethylhexyl)-Iso-Butyramide (D2EHiBA) at High Metal Loadings | Hall, G.B.; Bessen, N.P.; Zalupski, P.R.; Campbell, E.L.; Grimes, T.S.; Peterman, D.R.; Lumetta, G. J. | 2023 | https://doi.org/10.1080/07366299.2023.2215833
1 | CCCCC(CC)CN(CC(CC)CCCC)C(=O)C(C)C | D2EHiBA | Yes | beta | Yes | alpha | 1.5 | 0 | n-dodecane | 1 | Np(VI) | 5.2 | HNO3 | 6 | 6 | 25 | 15 | 1 | 9.2938 | No |  | Extraction of Neptunium, Plutonium, Americium, Zirconium, and Technetium by Di-(2-Ethylhexyl)-Iso-Butyramide (D2EHiBA) at High Metal Loadings | Hall, G.B.; Bessen, N.P.; Zalupski, P.R.; Campbell, E.L.; Grimes, T.S.; Peterman, D.R.; Lumetta, G. J. | 2023 | https://doi.org/10.1080/07366299.2023.2215833
1 | CCCCC(CC)CN(CC(CC)CCCC)C(=O)C(C)C | D2EHiBA | Yes | beta | Yes | alpha | 1.5 | 0 | n-dodecane | 2 | Np(VI), U(VI) | 5.200, 1000.000 | HNO3 | 0.1 | 0.1 | 25 | 15 | 1 | 0.478, 0.697 | No |  | Extraction of Neptunium, Plutonium, Americium, Zirconium, and Technetium by Di-(2-Ethylhexyl)-Iso-Butyramide (D2EHiBA) at High Metal Loadings | Hall, G.B.; Bessen, N.P.; Zalupski, P.R.; Campbell, E.L.; Grimes, T.S.; Peterman, D.R.; Lumetta, G. J. | 2023 | https://doi.org/10.1080/07366299.2023.2215833
1 | CCCCC(CC)CN(CC(CC)CCCC)C(=O)C(C)C | D2EHiBA | Yes | beta | Yes | alpha | 1.5 | 0 | n-dodecane | 2 | Np(VI), U(VI) | 5.200, 1000.000 | HNO3 | 1 | 1 | 25 | 15 | 1 | 0.478, 0.929 | No |  | Extraction of Neptunium, Plutonium, Americium, Zirconium, and Technetium by Di-(2-Ethylhexyl)-Iso-Butyramide (D2EHiBA) at High Metal Loadings | Hall, G.B.; Bessen, N.P.; Zalupski, P.R.; Campbell, E.L.; Grimes, T.S.; Peterman, D.R.; Lumetta, G. J. | 2023 | https://doi.org/10.1080/07366299.2023.2215833
1 | CCCCC(CC)CN(CC(CC)CCCC)C(=O)C(C)C | D2EHiBA | Yes | beta | Yes | alpha | 1.5 | 0 | n-dodecane | 2 | Np(VI), U(VI) | 5.200, 1000.000 | HNO3 | 2 | 2 | 25 | 15 | 1 | 0.697, 1.175 | No |  | Extraction of Neptunium, Plutonium, Americium, Zirconium, and Technetium by Di-(2-Ethylhexyl)-Iso-Butyramide (D2EHiBA) at High Metal Loadings | Hall, G.B.; Bessen, N.P.; Zalupski, P.R.; Campbell, E.L.; Grimes, T.S.; Peterman, D.R.; Lumetta, G. J. | 2023 | https://doi.org/10.1080/07366299.2023.2215833
1 | CCCCC(CC)CN(CC(CC)CCCC)C(=O)C(C)C | D2EHiBA | Yes | beta | Yes | alpha | 1.5 | 0 | n-dodecane | 2 | Np(VI), U(VI) | 5.200, 1000.000 | HNO3 | 3 | 3 | 25 | 15 | 1 | 0.765, 1.189 | No |  | Extraction of Neptunium, Plutonium, Americium, Zirconium, and Technetium by Di-(2-Ethylhexyl)-Iso-Butyramide (D2EHiBA) at High Metal Loadings | Hall, G.B.; Bessen, N.P.; Zalupski, P.R.; Campbell, E.L.; Grimes, T.S.; Peterman, D.R.; Lumetta, G. J. | 2023 | https://doi.org/10.1080/07366299.2023.2215833
1 | CCCCC(CC)CN(CC(CC)CCCC)C(=O)C(C)C | D2EHiBA | Yes | beta | Yes | alpha | 1.5 | 0 | n-dodecane | 2 | Np(VI), U(VI) | 5.200, 1000.000 | HNO3 | 4 | 4 | 25 | 15 | 1 | 0.984, 1.121 | No |  | Extraction of Neptunium, Plutonium, Americium, Zirconium, and Technetium by Di-(2-Ethylhexyl)-Iso-Butyramide (D2EHiBA) at High Metal Loadings | Hall, G.B.; Bessen, N.P.; Zalupski, P.R.; Campbell, E.L.; Grimes, T.S.; Peterman, D.R.; Lumetta, G. J. | 2023 | https://doi.org/10.1080/07366299.2023.2215833
1 | CCCCC(CC)CN(CC(CC)CCCC)C(=O)C(C)C | D2EHiBA | Yes | beta | Yes | alpha | 1.5 | 0 | n-dodecane | 2 | Np(VI), U(VI) | 5.200, 1000.000 | HNO3 | 5 | 5 | 25 | 15 | 1 | 1.490, 1.066 | No |  | Extraction of Neptunium, Plutonium, Americium, Zirconium, and Technetium by Di-(2-Ethylhexyl)-Iso-Butyramide (D2EHiBA) at High Metal Loadings | Hall, G.B.; Bessen, N.P.; Zalupski, P.R.; Campbell, E.L.; Grimes, T.S.; Peterman, D.R.; Lumetta, G. J. | 2023 | https://doi.org/10.1080/07366299.2023.2215833
1 | CCCCC(CC)CN(CC(CC)CCCC)C(=O)C(C)C | D2EHiBA | Yes | beta | Yes | alpha | 1.5 | 0 | n-dodecane | 2 | Np(VI), U(VI) | 5.200, 1000.000 | HNO3 | 6 | 6 | 25 | 15 | 1 | 1.230, 0.984 | No |  | Extraction of Neptunium, Plutonium, Americium, Zirconium, and Technetium by Di-(2-Ethylhexyl)-Iso-Butyramide (D2EHiBA) at High Metal Loadings | Hall, G.B.; Bessen, N.P.; Zalupski, P.R.; Campbell, E.L.; Grimes, T.S.; Peterman, D.R.; Lumetta, G. J. | 2023 | https://doi.org/10.1080/07366299.2023.2215833
1 | CCCCC(CC)CN(CC(CC)CCCC)C(=O)C(C)C | D2EHiBA | Yes | beta | Yes | alpha | 1.5 | 0 | n-dodecane | 1 | Np(IV) | 5.2 | HNO3 | 0.1 | 0.1 | 25 | 15 | 1 | 0.00077922 | No |  | Extraction of Neptunium, Plutonium, Americium, Zirconium, and Technetium by Di-(2-Ethylhexyl)-Iso-Butyramide (D2EHiBA) at High Metal Loadings | Hall, G.B.; Bessen, N.P.; Zalupski, P.R.; Campbell, E.L.; Grimes, T.S.; Peterman, D.R.; Lumetta, G. J. | 2023 | https://doi.org/10.1080/07366299.2023.2215833
1 | CCCCC(CC)CN(CC(CC)CCCC)C(=O)C(C)C | D2EHiBA | Yes | beta | Yes | alpha | 1.5 | 0 | n-dodecane | 1 | Np(IV) | 5.2 | HNO3 | 1 | 1 | 25 | 15 | 1 | 0.0027273 | No |  | Extraction of Neptunium, Plutonium, Americium, Zirconium, and Technetium by Di-(2-Ethylhexyl)-Iso-Butyramide (D2EHiBA) at High Metal Loadings | Hall, G.B.; Bessen, N.P.; Zalupski, P.R.; Campbell, E.L.; Grimes, T.S.; Peterman, D.R.; Lumetta, G. J. | 2023 | https://doi.org/10.1080/07366299.2023.2215833
1 | CCCCC(CC)CN(CC(CC)CCCC)C(=O)C(C)C | D2EHiBA | Yes | beta | Yes | alpha | 1.5 | 0 | n-dodecane | 1 | Np(IV) | 5.2 | HNO3 | 2 | 2 | 25 | 15 | 1 | 0.037792 | No |  | Extraction of Neptunium, Plutonium, Americium, Zirconium, and Technetium by Di-(2-Ethylhexyl)-Iso-Butyramide (D2EHiBA) at High Metal Loadings | Hall, G.B.; Bessen, N.P.; Zalupski, P.R.; Campbell, E.L.; Grimes, T.S.; Peterman, D.R.; Lumetta, G. J. | 2023 | https://doi.org/10.1080/07366299.2023.2215833
1 | CCCCC(CC)CN(CC(CC)CCCC)C(=O)C(C)C | D2EHiBA | Yes | beta | Yes | alpha | 1.5 | 0 | n-dodecane | 1 | Np(IV) | 5.2 | HNO3 | 3 | 3 | 25 | 15 | 1 | 0.075584 | No |  | Extraction of Neptunium, Plutonium, Americium, Zirconium, and Technetium by Di-(2-Ethylhexyl)-Iso-Butyramide (D2EHiBA) at High Metal Loadings | Hall, G.B.; Bessen, N.P.; Zalupski, P.R.; Campbell, E.L.; Grimes, T.S.; Peterman, D.R.; Lumetta, G. J. | 2023 | https://doi.org/10.1080/07366299.2023.2215833
1 | CCCCC(CC)CN(CC(CC)CCCC)C(=O)C(C)C | D2EHiBA | Yes | beta | Yes | alpha | 1.5 | 0 | n-dodecane | 1 | Np(IV) | 5.2 | HNO3 | 4 | 4 | 25 | 15 | 1 | 0.11571 | No |  | Extraction of Neptunium, Plutonium, Americium, Zirconium, and Technetium by Di-(2-Ethylhexyl)-Iso-Butyramide (D2EHiBA) at High Metal Loadings | Hall, G.B.; Bessen, N.P.; Zalupski, P.R.; Campbell, E.L.; Grimes, T.S.; Peterman, D.R.; Lumetta, G. J. | 2023 | https://doi.org/10.1080/07366299.2023.2215833
1 | CCCCC(CC)CN(CC(CC)CCCC)C(=O)C(C)C | D2EHiBA | Yes | beta | Yes | alpha | 1.5 | 0 | n-dodecane | 1 | Np(IV) | 5.2 | HNO3 | 5 | 5 | 25 | 15 | 1 | 0.20571 | No |  | Extraction of Neptunium, Plutonium, Americium, Zirconium, and Technetium by Di-(2-Ethylhexyl)-Iso-Butyramide (D2EHiBA) at High Metal Loadings | Hall, G.B.; Bessen, N.P.; Zalupski, P.R.; Campbell, E.L.; Grimes, T.S.; Peterman, D.R.; Lumetta, G. J. | 2023 | https://doi.org/10.1080/07366299.2023.2215833
1 | CCCCC(CC)CN(CC(CC)CCCC)C(=O)C(C)C | D2EHiBA | Yes | beta | Yes | alpha | 1.5 | 0 | n-dodecane | 1 | Np(IV) | 5.2 | HNO3 | 6 | 6 | 25 | 15 | 1 | 0.32961 | No |  | Extraction of Neptunium, Plutonium, Americium, Zirconium, and Technetium by Di-(2-Ethylhexyl)-Iso-Butyramide (D2EHiBA) at High Metal Loadings | Hall, G.B.; Bessen, N.P.; Zalupski, P.R.; Campbell, E.L.; Grimes, T.S.; Peterman, D.R.; Lumetta, G. J. | 2023 | https://doi.org/10.1080/07366299.2023.2215833
1 | CCCCC(CC)CN(CC(CC)CCCC)C(=O)C(C)C | D2EHiBA | Yes | beta | Yes | alpha | 1.5 | 0 | n-dodecane | 2 | Np(IV), U(VI) | 5.200, 1000.000 | HNO3 | 0.1 | 0.1 | 25 | 15 | 1 | 0.011, 0.000 | No |  | Extraction of Neptunium, Plutonium, Americium, Zirconium, and Technetium by Di-(2-Ethylhexyl)-Iso-Butyramide (D2EHiBA) at High Metal Loadings | Hall, G.B.; Bessen, N.P.; Zalupski, P.R.; Campbell, E.L.; Grimes, T.S.; Peterman, D.R.; Lumetta, G. J. | 2023 | https://doi.org/10.1080/07366299.2023.2215833
1 | CCCCC(CC)CN(CC(CC)CCCC)C(=O)C(C)C | D2EHiBA | Yes | beta | Yes | alpha | 1.5 | 0 | n-dodecane | 2 | Np(IV), U(VI) | 5.200, 1000.000 | HNO3 | 1 | 1 | 25 | 15 | 1 | 0.015, 0.000 | No |  | Extraction of Neptunium, Plutonium, Americium, Zirconium, and Technetium by Di-(2-Ethylhexyl)-Iso-Butyramide (D2EHiBA) at High Metal Loadings | Hall, G.B.; Bessen, N.P.; Zalupski, P.R.; Campbell, E.L.; Grimes, T.S.; Peterman, D.R.; Lumetta, G. J. | 2023 | https://doi.org/10.1080/07366299.2023.2215833
1 | CCCCC(CC)CN(CC(CC)CCCC)C(=O)C(C)C | D2EHiBA | Yes | beta | Yes | alpha | 1.5 | 0 | n-dodecane | 2 | Np(IV), U(VI) | 5.200, 1000.000 | HNO3 | 2 | 2 | 25 | 15 | 1 | 0.008, 0.000 | No |  | Extraction of Neptunium, Plutonium, Americium, Zirconium, and Technetium by Di-(2-Ethylhexyl)-Iso-Butyramide (D2EHiBA) at High Metal Loadings | Hall, G.B.; Bessen, N.P.; Zalupski, P.R.; Campbell, E.L.; Grimes, T.S.; Peterman, D.R.; Lumetta, G. J. | 2023 | https://doi.org/10.1080/07366299.2023.2215833
1 | CCCCC(CC)CN(CC(CC)CCCC)C(=O)C(C)C | D2EHiBA | Yes | beta | Yes | alpha | 1.5 | 0 | n-dodecane | 2 | Np(IV), U(VI) | 5.200, 1000.000 | HNO3 | 3 | 3 | 25 | 15 | 1 | 0.009, 0.000 | No |  | Extraction of Neptunium, Plutonium, Americium, Zirconium, and Technetium by Di-(2-Ethylhexyl)-Iso-Butyramide (D2EHiBA) at High Metal Loadings | Hall, G.B.; Bessen, N.P.; Zalupski, P.R.; Campbell, E.L.; Grimes, T.S.; Peterman, D.R.; Lumetta, G. J. | 2023 | https://doi.org/10.1080/07366299.2023.2215833
1 | CCCCC(CC)CN(CC(CC)CCCC)C(=O)C(C)C | D2EHiBA | Yes | beta | Yes | alpha | 1.5 | 0 | n-dodecane | 2 | Np(IV), U(VI) | 5.200, 1000.000 | HNO3 | 4 | 4 | 25 | 15 | 1 | 0.021, 0.000 | No |  | Extraction of Neptunium, Plutonium, Americium, Zirconium, and Technetium by Di-(2-Ethylhexyl)-Iso-Butyramide (D2EHiBA) at High Metal Loadings | Hall, G.B.; Bessen, N.P.; Zalupski, P.R.; Campbell, E.L.; Grimes, T.S.; Peterman, D.R.; Lumetta, G. J. | 2023 | https://doi.org/10.1080/07366299.2023.2215833
1 | CCCCC(CC)CN(CC(CC)CCCC)C(=O)C(C)C | D2EHiBA | Yes | beta | Yes | alpha | 1.5 | 0 | n-dodecane | 2 | Np(IV), U(VI) | 5.200, 1000.000 | HNO3 | 5 | 5 | 25 | 15 | 1 | 0.032, 0.000 | No |  | Extraction of Neptunium, Plutonium, Americium, Zirconium, and Technetium by Di-(2-Ethylhexyl)-Iso-Butyramide (D2EHiBA) at High Metal Loadings | Hall, G.B.; Bessen, N.P.; Zalupski, P.R.; Campbell, E.L.; Grimes, T.S.; Peterman, D.R.; Lumetta, G. J. | 2023 | https://doi.org/10.1080/07366299.2023.2215833
1 | CCCCC(CC)CN(CC(CC)CCCC)C(=O)C(C)C | D2EHiBA | Yes | beta | Yes | alpha | 1.5 | 0 | n-dodecane | 2 | Np(IV), U(VI) | 5.200, 1000.000 | HNO3 | 6 | 6 | 25 | 15 | 1 | 0.048, 0.000 | No |  | Extraction of Neptunium, Plutonium, Americium, Zirconium, and Technetium by Di-(2-Ethylhexyl)-Iso-Butyramide (D2EHiBA) at High Metal Loadings | Hall, G.B.; Bessen, N.P.; Zalupski, P.R.; Campbell, E.L.; Grimes, T.S.; Peterman, D.R.; Lumetta, G. J. | 2023 | https://doi.org/10.1080/07366299.2023.2215833
1 | CCCCC(CC)CN(CC(CC)CCCC)C(=O)C(C)C | D2EHiBA | Yes | beta | Yes | alpha | 1.5 | 0 | n-dodecane | 1 | Np(V) | 5.4 | HNO3 | 0.1 | 0.1 | 25 | 15 | 1 | 0.00038489 | No |  | Extraction of Neptunium, Plutonium, Americium, Zirconium, and Technetium by Di-(2-Ethylhexyl)-Iso-Butyramide (D2EHiBA) at High Metal Loadings | Hall, G.B.; Bessen, N.P.; Zalupski, P.R.; Campbell, E.L.; Grimes, T.S.; Peterman, D.R.; Lumetta, G. J. | 2023 | https://doi.org/10.1080/07366299.2023.2215833
1 | CCCCC(CC)CN(CC(CC)CCCC)C(=O)C(C)C | D2EHiBA | Yes | beta | Yes | alpha | 1.5 | 0 | n-dodecane | 1 | Np(V) | 5.4 | HNO3 | 1 | 1 | 25 | 15 | 1 | 0.0011095 | No |  | Extraction of Neptunium, Plutonium, Americium, Zirconium, and Technetium by Di-(2-Ethylhexyl)-Iso-Butyramide (D2EHiBA) at High Metal Loadings | Hall, G.B.; Bessen, N.P.; Zalupski, P.R.; Campbell, E.L.; Grimes, T.S.; Peterman, D.R.; Lumetta, G. J. | 2023 | https://doi.org/10.1080/07366299.2023.2215833
1 | CCCCC(CC)CN(CC(CC)CCCC)C(=O)C(C)C | D2EHiBA | Yes | beta | Yes | alpha | 1.5 | 0 | n-dodecane | 1 | Np(V) | 5.4 | HNO3 | 2 | 2 | 25 | 15 | 1 | 0.0096605 | No |  | Extraction of Neptunium, Plutonium, Americium, Zirconium, and Technetium by Di-(2-Ethylhexyl)-Iso-Butyramide (D2EHiBA) at High Metal Loadings | Hall, G.B.; Bessen, N.P.; Zalupski, P.R.; Campbell, E.L.; Grimes, T.S.; Peterman, D.R.; Lumetta, G. J. | 2023 | https://doi.org/10.1080/07366299.2023.2215833
1 | CCCCC(CC)CN(CC(CC)CCCC)C(=O)C(C)C | D2EHiBA | Yes | beta | Yes | alpha | 1.5 | 0 | n-dodecane | 1 | Np(V) | 5.4 | HNO3 | 3 | 3 | 25 | 15 | 1 | 0.040144 | No |  | Extraction of Neptunium, Plutonium, Americium, Zirconium, and Technetium by Di-(2-Ethylhexyl)-Iso-Butyramide (D2EHiBA) at High Metal Loadings | Hall, G.B.; Bessen, N.P.; Zalupski, P.R.; Campbell, E.L.; Grimes, T.S.; Peterman, D.R.; Lumetta, G. J. | 2023 | https://doi.org/10.1080/07366299.2023.2215833
1 | CCCCC(CC)CN(CC(CC)CCCC)C(=O)C(C)C | D2EHiBA | Yes | beta | Yes | alpha | 1.5 | 0 | n-dodecane | 1 | Np(V) | 5.4 | HNO3 | 4 | 4 | 25 | 15 | 1 | 0.087859 | No |  | Extraction of Neptunium, Plutonium, Americium, Zirconium, and Technetium by Di-(2-Ethylhexyl)-Iso-Butyramide (D2EHiBA) at High Metal Loadings | Hall, G.B.; Bessen, N.P.; Zalupski, P.R.; Campbell, E.L.; Grimes, T.S.; Peterman, D.R.; Lumetta, G. J. | 2023 | https://doi.org/10.1080/07366299.2023.2215833
1 | CCCCC(CC)CN(CC(CC)CCCC)C(=O)C(C)C | D2EHiBA | Yes | beta | Yes | alpha | 1.5 | 0 | n-dodecane | 1 | Np(V) | 5.4 | HNO3 | 5 | 5 | 25 | 15 | 1 | 0.15046 | No |  | Extraction of Neptunium, Plutonium, Americium, Zirconium, and Technetium by Di-(2-Ethylhexyl)-Iso-Butyramide (D2EHiBA) at High Metal Loadings | Hall, G.B.; Bessen, N.P.; Zalupski, P.R.; Campbell, E.L.; Grimes, T.S.; Peterman, D.R.; Lumetta, G. J. | 2023 | https://doi.org/10.1080/07366299.2023.2215833
1 | CCCCC(CC)CN(CC(CC)CCCC)C(=O)C(C)C | D2EHiBA | Yes | beta | Yes | alpha | 1.5 | 0 | n-dodecane | 1 | Np(V) | 5.4 | HNO3 | 6 | 6 | 25 | 15 | 1 | 0.26945 | No |  | Extraction of Neptunium, Plutonium, Americium, Zirconium, and Technetium by Di-(2-Ethylhexyl)-Iso-Butyramide (D2EHiBA) at High Metal Loadings | Hall, G.B.; Bessen, N.P.; Zalupski, P.R.; Campbell, E.L.; Grimes, T.S.; Peterman, D.R.; Lumetta, G. J. | 2023 | https://doi.org/10.1080/07366299.2023.2215833
1 | CCCCC(CC)CN(CC(CC)CCCC)C(=O)C(C)C | D2EHiBA | Yes | beta | Yes | alpha | 1.5 | 0 | n-dodecane | 2 | Np(V), U(VI) | 5.400, 1000.000 | HNO3 | 0.1 | 0.1 | 25 | 15 | 1 | 0.004, 0.000 | No |  | Extraction of Neptunium, Plutonium, Americium, Zirconium, and Technetium by Di-(2-Ethylhexyl)-Iso-Butyramide (D2EHiBA) at High Metal Loadings | Hall, G.B.; Bessen, N.P.; Zalupski, P.R.; Campbell, E.L.; Grimes, T.S.; Peterman, D.R.; Lumetta, G. J. | 2023 | https://doi.org/10.1080/07366299.2023.2215833
1 | CCCCC(CC)CN(CC(CC)CCCC)C(=O)C(C)C | D2EHiBA | Yes | beta | Yes | alpha | 1.5 | 0 | n-dodecane | 2 | Np(V), U(VI) | 5.400, 1000.000 | HNO3 | 1 | 1 | 25 | 15 | 1 | 0.004, 0.000 | No |  | Extraction of Neptunium, Plutonium, Americium, Zirconium, and Technetium by Di-(2-Ethylhexyl)-Iso-Butyramide (D2EHiBA) at High Metal Loadings | Hall, G.B.; Bessen, N.P.; Zalupski, P.R.; Campbell, E.L.; Grimes, T.S.; Peterman, D.R.; Lumetta, G. J. | 2023 | https://doi.org/10.1080/07366299.2023.2215833
1 | CCCCC(CC)CN(CC(CC)CCCC)C(=O)C(C)C | D2EHiBA | Yes | beta | Yes | alpha | 1.5 | 0 | n-dodecane | 2 | Np(V), U(VI) | 5.400, 1000.000 | HNO3 | 2 | 2 | 25 | 15 | 1 | 0.006, 0.000 | No |  | Extraction of Neptunium, Plutonium, Americium, Zirconium, and Technetium by Di-(2-Ethylhexyl)-Iso-Butyramide (D2EHiBA) at High Metal Loadings | Hall, G.B.; Bessen, N.P.; Zalupski, P.R.; Campbell, E.L.; Grimes, T.S.; Peterman, D.R.; Lumetta, G. J. | 2023 | https://doi.org/10.1080/07366299.2023.2215833
1 | CCCCC(CC)CN(CC(CC)CCCC)C(=O)C(C)C | D2EHiBA | Yes | beta | Yes | alpha | 1.5 | 0 | n-dodecane | 2 | Np(V), U(VI) | 5.400, 1000.000 | HNO3 | 3 | 3 | 25 | 15 | 1 | 0.010, 0.000 | No |  | Extraction of Neptunium, Plutonium, Americium, Zirconium, and Technetium by Di-(2-Ethylhexyl)-Iso-Butyramide (D2EHiBA) at High Metal Loadings | Hall, G.B.; Bessen, N.P.; Zalupski, P.R.; Campbell, E.L.; Grimes, T.S.; Peterman, D.R.; Lumetta, G. J. | 2023 | https://doi.org/10.1080/07366299.2023.2215833
1 | CCCCC(CC)CN(CC(CC)CCCC)C(=O)C(C)C | D2EHiBA | Yes | beta | Yes | alpha | 1.5 | 0 | n-dodecane | 2 | Np(V), U(VI) | 5.400, 1000.000 | HNO3 | 4 | 4 | 25 | 15 | 1 | 0.021, 0.000 | No |  | Extraction of Neptunium, Plutonium, Americium, Zirconium, and Technetium by Di-(2-Ethylhexyl)-Iso-Butyramide (D2EHiBA) at High Metal Loadings | Hall, G.B.; Bessen, N.P.; Zalupski, P.R.; Campbell, E.L.; Grimes, T.S.; Peterman, D.R.; Lumetta, G. J. | 2023 | https://doi.org/10.1080/07366299.2023.2215833
1 | CCCCC(CC)CN(CC(CC)CCCC)C(=O)C(C)C | D2EHiBA | Yes | beta | Yes | alpha | 1.5 | 0 | n-dodecane | 2 | Np(V), U(VI) | 5.400, 1000.000 | HNO3 | 5 | 5 | 25 | 15 | 1 | 0.043, 0.000 | No |  | Extraction of Neptunium, Plutonium, Americium, Zirconium, and Technetium by Di-(2-Ethylhexyl)-Iso-Butyramide (D2EHiBA) at High Metal Loadings | Hall, G.B.; Bessen, N.P.; Zalupski, P.R.; Campbell, E.L.; Grimes, T.S.; Peterman, D.R.; Lumetta, G. J. | 2023 | https://doi.org/10.1080/07366299.2023.2215833
1 | CCCCC(CC)CN(CC(CC)CCCC)C(=O)C(C)C | D2EHiBA | Yes | beta | Yes | alpha | 1.5 | 0 | n-dodecane | 2 | Np(V), U(VI) | 5.400, 1000.000 | HNO3 | 6 | 6 | 25 | 15 | 1 | 0.094, 0.000 | No |  | Extraction of Neptunium, Plutonium, Americium, Zirconium, and Technetium by Di-(2-Ethylhexyl)-Iso-Butyramide (D2EHiBA) at High Metal Loadings | Hall, G.B.; Bessen, N.P.; Zalupski, P.R.; Campbell, E.L.; Grimes, T.S.; Peterman, D.R.; Lumetta, G. J. | 2023 | https://doi.org/10.1080/07366299.2023.2215833
1 | CCCCC(CC)CN(CC(CC)CCCC)C(=O)C(C)C | D2EHiBA | Yes | beta | Yes | alpha | 1.5 | 0 | n-dodecane | 1 | Pu(VI) | 11 | HNO3 | 0.1 | 0.1 | 25 | 2 | 1 | 0.023301 | No |  | Extraction of Neptunium, Plutonium, Americium, Zirconium, and Technetium by Di-(2-Ethylhexyl)-Iso-Butyramide (D2EHiBA) at High Metal Loadings | Hall, G.B.; Bessen, N.P.; Zalupski, P.R.; Campbell, E.L.; Grimes, T.S.; Peterman, D.R.; Lumetta, G. J. | 2023 | https://doi.org/10.1080/07366299.2023.2215833
1 | CCCCC(CC)CN(CC(CC)CCCC)C(=O)C(C)C | D2EHiBA | Yes | beta | Yes | alpha | 1.5 | 0 | n-dodecane | 1 | Pu(VI) | 11 | HNO3 | 1 | 1 | 25 | 2 | 1 | 0.14757 | No |  | Extraction of Neptunium, Plutonium, Americium, Zirconium, and Technetium by Di-(2-Ethylhexyl)-Iso-Butyramide (D2EHiBA) at High Metal Loadings | Hall, G.B.; Bessen, N.P.; Zalupski, P.R.; Campbell, E.L.; Grimes, T.S.; Peterman, D.R.; Lumetta, G. J. | 2023 | https://doi.org/10.1080/07366299.2023.2215833
1 | CCCCC(CC)CN(CC(CC)CCCC)C(=O)C(C)C | D2EHiBA | Yes | beta | Yes | alpha | 1.5 | 0 | n-dodecane | 1 | Pu(VI) | 11 | HNO3 | 2 | 2 | 25 | 15 | 1 | 0.96311 | No |  | Extraction of Neptunium, Plutonium, Americium, Zirconium, and Technetium by Di-(2-Ethylhexyl)-Iso-Butyramide (D2EHiBA) at High Metal Loadings | Hall, G.B.; Bessen, N.P.; Zalupski, P.R.; Campbell, E.L.; Grimes, T.S.; Peterman, D.R.; Lumetta, G. J. | 2023 | https://doi.org/10.1080/07366299.2023.2215833
1 | CCCCC(CC)CN(CC(CC)CCCC)C(=O)C(C)C | D2EHiBA | Yes | beta | Yes | alpha | 1.5 | 0 | n-dodecane | 1 | Pu(VI) | 11 | HNO3 | 3 | 3 | 25 | 15 | 1 | 2.1282 | No |  | Extraction of Neptunium, Plutonium, Americium, Zirconium, and Technetium by Di-(2-Ethylhexyl)-Iso-Butyramide (D2EHiBA) at High Metal Loadings | Hall, G.B.; Bessen, N.P.; Zalupski, P.R.; Campbell, E.L.; Grimes, T.S.; Peterman, D.R.; Lumetta, G. J. | 2023 | https://doi.org/10.1080/07366299.2023.2215833
1 | CCCCC(CC)CN(CC(CC)CCCC)C(=O)C(C)C | D2EHiBA | Yes | beta | Yes | alpha | 1.5 | 0 | n-dodecane | 1 | Pu(VI) | 11 | HNO3 | 4 | 4 | 25 | 15 | 1 | 3.6583 | No |  | Extraction of Neptunium, Plutonium, Americium, Zirconium, and Technetium by Di-(2-Ethylhexyl)-Iso-Butyramide (D2EHiBA) at High Metal Loadings | Hall, G.B.; Bessen, N.P.; Zalupski, P.R.; Campbell, E.L.; Grimes, T.S.; Peterman, D.R.; Lumetta, G. J. | 2023 | https://doi.org/10.1080/07366299.2023.2215833
1 | CCCCC(CC)CN(CC(CC)CCCC)C(=O)C(C)C | D2EHiBA | Yes | beta | Yes | alpha | 1.5 | 0 | n-dodecane | 1 | Pu(VI) | 11 | HNO3 | 5 | 5 | 25 | 15 | 1 | 5.2117 | No |  | Extraction of Neptunium, Plutonium, Americium, Zirconium, and Technetium by Di-(2-Ethylhexyl)-Iso-Butyramide (D2EHiBA) at High Metal Loadings | Hall, G.B.; Bessen, N.P.; Zalupski, P.R.; Campbell, E.L.; Grimes, T.S.; Peterman, D.R.; Lumetta, G. J. | 2023 | https://doi.org/10.1080/07366299.2023.2215833
1 | CCCCC(CC)CN(CC(CC)CCCC)C(=O)C(C)C | D2EHiBA | Yes | beta | Yes | alpha | 1.5 | 0 | n-dodecane | 1 | Pu(VI) | 11 | HNO3 | 6 | 6 | 25 | 15 | 1 | 6.835 | No |  | Extraction of Neptunium, Plutonium, Americium, Zirconium, and Technetium by Di-(2-Ethylhexyl)-Iso-Butyramide (D2EHiBA) at High Metal Loadings | Hall, G.B.; Bessen, N.P.; Zalupski, P.R.; Campbell, E.L.; Grimes, T.S.; Peterman, D.R.; Lumetta, G. J. | 2023 | https://doi.org/10.1080/07366299.2023.2215833
1 | CCCCC(CC)CN(CC(CC)CCCC)C(=O)C(C)C | D2EHiBA | Yes | beta | Yes | alpha | 1.5 | 0 | n-dodecane | 2 | Pu(VI), U(VI) | 11.000, 1000.000 | HNO3 | 0.1 | 0.1 | 25 | 2 | 1 | 0.093, 0.000 | No |  | Extraction of Neptunium, Plutonium, Americium, Zirconium, and Technetium by Di-(2-Ethylhexyl)-Iso-Butyramide (D2EHiBA) at High Metal Loadings | Hall, G.B.; Bessen, N.P.; Zalupski, P.R.; Campbell, E.L.; Grimes, T.S.; Peterman, D.R.; Lumetta, G. J. | 2023 | https://doi.org/10.1080/07366299.2023.2215833
1 | CCCCC(CC)CN(CC(CC)CCCC)C(=O)C(C)C | D2EHiBA | Yes | beta | Yes | alpha | 1.5 | 0 | n-dodecane | 2 | Pu(VI), U(VI) | 11.000, 1000.000 | HNO3 | 1 | 1 | 25 | 2 | 1 | 0.148, 0.000 | No |  | Extraction of Neptunium, Plutonium, Americium, Zirconium, and Technetium by Di-(2-Ethylhexyl)-Iso-Butyramide (D2EHiBA) at High Metal Loadings | Hall, G.B.; Bessen, N.P.; Zalupski, P.R.; Campbell, E.L.; Grimes, T.S.; Peterman, D.R.; Lumetta, G. J. | 2023 | https://doi.org/10.1080/07366299.2023.2215833
1 | CCCCC(CC)CN(CC(CC)CCCC)C(=O)C(C)C | D2EHiBA | Yes | beta | Yes | alpha | 1.5 | 0 | n-dodecane | 2 | Pu(VI), U(VI) | 11.000, 1000.000 | HNO3 | 2 | 2 | 25 | 15 | 1 | 0.225, 0.000 | No |  | Extraction of Neptunium, Plutonium, Americium, Zirconium, and Technetium by Di-(2-Ethylhexyl)-Iso-Butyramide (D2EHiBA) at High Metal Loadings | Hall, G.B.; Bessen, N.P.; Zalupski, P.R.; Campbell, E.L.; Grimes, T.S.; Peterman, D.R.; Lumetta, G. J. | 2023 | https://doi.org/10.1080/07366299.2023.2215833
1 | CCCCC(CC)CN(CC(CC)CCCC)C(=O)C(C)C | D2EHiBA | Yes | beta | Yes | alpha | 1.5 | 0 | n-dodecane | 2 | Pu(VI), U(VI) | 11.000, 1000.000 | HNO3 | 3 | 3 | 25 | 15 | 1 | 0.396, 0.000 | No |  | Extraction of Neptunium, Plutonium, Americium, Zirconium, and Technetium by Di-(2-Ethylhexyl)-Iso-Butyramide (D2EHiBA) at High Metal Loadings | Hall, G.B.; Bessen, N.P.; Zalupski, P.R.; Campbell, E.L.; Grimes, T.S.; Peterman, D.R.; Lumetta, G. J. | 2023 | https://doi.org/10.1080/07366299.2023.2215833
1 | CCCCC(CC)CN(CC(CC)CCCC)C(=O)C(C)C | D2EHiBA | Yes | beta | Yes | alpha | 1.5 | 0 | n-dodecane | 2 | Pu(VI), U(VI) | 11.000, 1000.000 | HNO3 | 4 | 4 | 25 | 15 | 1 | 0.590, 0.000 | No |  | Extraction of Neptunium, Plutonium, Americium, Zirconium, and Technetium by Di-(2-Ethylhexyl)-Iso-Butyramide (D2EHiBA) at High Metal Loadings | Hall, G.B.; Bessen, N.P.; Zalupski, P.R.; Campbell, E.L.; Grimes, T.S.; Peterman, D.R.; Lumetta, G. J. | 2023 | https://doi.org/10.1080/07366299.2023.2215833
1 | CCCCC(CC)CN(CC(CC)CCCC)C(=O)C(C)C | D2EHiBA | Yes | beta | Yes | alpha | 1.5 | 0 | n-dodecane | 2 | Pu(VI), U(VI) | 11.000, 1000.000 | HNO3 | 5 | 5 | 25 | 15 | 1 | 0.870, 0.000 | No |  | Extraction of Neptunium, Plutonium, Americium, Zirconium, and Technetium by Di-(2-Ethylhexyl)-Iso-Butyramide (D2EHiBA) at High Metal Loadings | Hall, G.B.; Bessen, N.P.; Zalupski, P.R.; Campbell, E.L.; Grimes, T.S.; Peterman, D.R.; Lumetta, G. J. | 2023 | https://doi.org/10.1080/07366299.2023.2215833
1 | CCCCC(CC)CN(CC(CC)CCCC)C(=O)C(C)C | D2EHiBA | Yes | beta | Yes | alpha | 1.5 | 0 | n-dodecane | 2 | Pu(VI), U(VI) | 11.000, 1000.000 | HNO3 | 6 | 6 | 25 | 15 | 1 | 1.631, 0.000 | No |  | Extraction of Neptunium, Plutonium, Americium, Zirconium, and Technetium by Di-(2-Ethylhexyl)-Iso-Butyramide (D2EHiBA) at High Metal Loadings | Hall, G.B.; Bessen, N.P.; Zalupski, P.R.; Campbell, E.L.; Grimes, T.S.; Peterman, D.R.; Lumetta, G. J. | 2023 | https://doi.org/10.1080/07366299.2023.2215833
1 | CCCCC(CC)CN(CC(CC)CCCC)C(=O)C(C)C | D2EHiBA | Yes | beta | Yes | alpha | 1.5 | 0 | n-dodecane | 1 | Pu(IV) | 11 | HNO3 | 0.1 | 0.1 | 25 | 2 | 1 | 0.0021305 | No |  | Extraction of Neptunium, Plutonium, Americium, Zirconium, and Technetium by Di-(2-Ethylhexyl)-Iso-Butyramide (D2EHiBA) at High Metal Loadings | Hall, G.B.; Bessen, N.P.; Zalupski, P.R.; Campbell, E.L.; Grimes, T.S.; Peterman, D.R.; Lumetta, G. J. | 2023 | https://doi.org/10.1080/07366299.2023.2215833
1 | CCCCC(CC)CN(CC(CC)CCCC)C(=O)C(C)C | D2EHiBA | Yes | beta | Yes | alpha | 1.5 | 0 | n-dodecane | 1 | Pu(IV) | 11 | HNO3 | 1 | 1 | 25 | 2 | 1 | 0.0043134 | No |  | Extraction of Neptunium, Plutonium, Americium, Zirconium, and Technetium by Di-(2-Ethylhexyl)-Iso-Butyramide (D2EHiBA) at High Metal Loadings | Hall, G.B.; Bessen, N.P.; Zalupski, P.R.; Campbell, E.L.; Grimes, T.S.; Peterman, D.R.; Lumetta, G. J. | 2023 | https://doi.org/10.1080/07366299.2023.2215833
1 | CCCCC(CC)CN(CC(CC)CCCC)C(=O)C(C)C | D2EHiBA | Yes | beta | Yes | alpha | 1.5 | 0 | n-dodecane | 1 | Pu(IV) | 11 | HNO3 | 2 | 2 | 25 | 15 | 1 | 0.074879 | No |  | Extraction of Neptunium, Plutonium, Americium, Zirconium, and Technetium by Di-(2-Ethylhexyl)-Iso-Butyramide (D2EHiBA) at High Metal Loadings | Hall, G.B.; Bessen, N.P.; Zalupski, P.R.; Campbell, E.L.; Grimes, T.S.; Peterman, D.R.; Lumetta, G. J. | 2023 | https://doi.org/10.1080/07366299.2023.2215833
1 | CCCCC(CC)CN(CC(CC)CCCC)C(=O)C(C)C | D2EHiBA | Yes | beta | Yes | alpha | 1.5 | 0 | n-dodecane | 1 | Pu(IV) | 11 | HNO3 | 3 | 3 | 25 | 15 | 1 | 0.20135 | No |  | Extraction of Neptunium, Plutonium, Americium, Zirconium, and Technetium by Di-(2-Ethylhexyl)-Iso-Butyramide (D2EHiBA) at High Metal Loadings | Hall, G.B.; Bessen, N.P.; Zalupski, P.R.; Campbell, E.L.; Grimes, T.S.; Peterman, D.R.; Lumetta, G. J. | 2023 | https://doi.org/10.1080/07366299.2023.2215833
1 | CCCCC(CC)CN(CC(CC)CCCC)C(=O)C(C)C | D2EHiBA | Yes | beta | Yes | alpha | 1.5 | 0 | n-dodecane | 1 | Pu(IV) | 11 | HNO3 | 4 | 4 | 25 | 15 | 1 | 0.35783 | No |  | Extraction of Neptunium, Plutonium, Americium, Zirconium, and Technetium by Di-(2-Ethylhexyl)-Iso-Butyramide (D2EHiBA) at High Metal Loadings | Hall, G.B.; Bessen, N.P.; Zalupski, P.R.; Campbell, E.L.; Grimes, T.S.; Peterman, D.R.; Lumetta, G. J. | 2023 | https://doi.org/10.1080/07366299.2023.2215833
1 | CCCCC(CC)CN(CC(CC)CCCC)C(=O)C(C)C | D2EHiBA | Yes | beta | Yes | alpha | 1.5 | 0 | n-dodecane | 1 | Pu(IV) | 11 | HNO3 | 5 | 5 | 25 | 15 | 1 | 0.59092 | No |  | Extraction of Neptunium, Plutonium, Americium, Zirconium, and Technetium by Di-(2-Ethylhexyl)-Iso-Butyramide (D2EHiBA) at High Metal Loadings | Hall, G.B.; Bessen, N.P.; Zalupski, P.R.; Campbell, E.L.; Grimes, T.S.; Peterman, D.R.; Lumetta, G. J. | 2023 | https://doi.org/10.1080/07366299.2023.2215833
1 | CCCCC(CC)CN(CC(CC)CCCC)C(=O)C(C)C | D2EHiBA | Yes | beta | Yes | alpha | 1.5 | 0 | n-dodecane | 1 | Pu(IV) | 11 | HNO3 | 6 | 6 | 25 | 15 | 1 | 0.7795 | No |  | Extraction of Neptunium, Plutonium, Americium, Zirconium, and Technetium by Di-(2-Ethylhexyl)-Iso-Butyramide (D2EHiBA) at High Metal Loadings | Hall, G.B.; Bessen, N.P.; Zalupski, P.R.; Campbell, E.L.; Grimes, T.S.; Peterman, D.R.; Lumetta, G. J. | 2023 | https://doi.org/10.1080/07366299.2023.2215833
1 | CCCCC(CC)CN(CC(CC)CCCC)C(=O)C(C)C | D2EHiBA | Yes | beta | Yes | alpha | 1.5 | 0 | n-dodecane | 2 | Pu(IV), U(VI) | 11.000, 1000.000 | HNO3 | 0.1 | 0.1 | 25 | 2 | 1 | 0.019, 0.000 | No |  | Extraction of Neptunium, Plutonium, Americium, Zirconium, and Technetium by Di-(2-Ethylhexyl)-Iso-Butyramide (D2EHiBA) at High Metal Loadings | Hall, G.B.; Bessen, N.P.; Zalupski, P.R.; Campbell, E.L.; Grimes, T.S.; Peterman, D.R.; Lumetta, G. J. | 2023 | https://doi.org/10.1080/07366299.2023.2215833
1 | CCCCC(CC)CN(CC(CC)CCCC)C(=O)C(C)C | D2EHiBA | Yes | beta | Yes | alpha | 1.5 | 0 | n-dodecane | 2 | Pu(IV), U(VI) | 11.000, 1000.000 | HNO3 | 1 | 1 | 25 | 2 | 1 | 0.021, 0.000 | No |  | Extraction of Neptunium, Plutonium, Americium, Zirconium, and Technetium by Di-(2-Ethylhexyl)-Iso-Butyramide (D2EHiBA) at High Metal Loadings | Hall, G.B.; Bessen, N.P.; Zalupski, P.R.; Campbell, E.L.; Grimes, T.S.; Peterman, D.R.; Lumetta, G. J. | 2023 | https://doi.org/10.1080/07366299.2023.2215833
1 | CCCCC(CC)CN(CC(CC)CCCC)C(=O)C(C)C | D2EHiBA | Yes | beta | Yes | alpha | 1.5 | 0 | n-dodecane | 2 | Pu(IV), U(VI) | 11.000, 1000.000 | HNO3 | 2 | 2 | 25 | 15 | 1 | 0.023, 0.000 | No |  | Extraction of Neptunium, Plutonium, Americium, Zirconium, and Technetium by Di-(2-Ethylhexyl)-Iso-Butyramide (D2EHiBA) at High Metal Loadings | Hall, G.B.; Bessen, N.P.; Zalupski, P.R.; Campbell, E.L.; Grimes, T.S.; Peterman, D.R.; Lumetta, G. J. | 2023 | https://doi.org/10.1080/07366299.2023.2215833
1 | CCCCC(CC)CN(CC(CC)CCCC)C(=O)C(C)C | D2EHiBA | Yes | beta | Yes | alpha | 1.5 | 0 | n-dodecane | 2 | Pu(IV), U(VI) | 11.000, 1000.000 | HNO3 | 3 | 3 | 25 | 15 | 1 | 0.015, 0.000 | No |  | Extraction of Neptunium, Plutonium, Americium, Zirconium, and Technetium by Di-(2-Ethylhexyl)-Iso-Butyramide (D2EHiBA) at High Metal Loadings | Hall, G.B.; Bessen, N.P.; Zalupski, P.R.; Campbell, E.L.; Grimes, T.S.; Peterman, D.R.; Lumetta, G. J. | 2023 | https://doi.org/10.1080/07366299.2023.2215833
1 | CCCCC(CC)CN(CC(CC)CCCC)C(=O)C(C)C | D2EHiBA | Yes | beta | Yes | alpha | 1.5 | 0 | n-dodecane | 2 | Pu(IV), U(VI) | 11.000, 1000.000 | HNO3 | 4 | 4 | 25 | 15 | 1 | 0.019, 0.000 | No |  | Extraction of Neptunium, Plutonium, Americium, Zirconium, and Technetium by Di-(2-Ethylhexyl)-Iso-Butyramide (D2EHiBA) at High Metal Loadings | Hall, G.B.; Bessen, N.P.; Zalupski, P.R.; Campbell, E.L.; Grimes, T.S.; Peterman, D.R.; Lumetta, G. J. | 2023 | https://doi.org/10.1080/07366299.2023.2215833
1 | CCCCC(CC)CN(CC(CC)CCCC)C(=O)C(C)C | D2EHiBA | Yes | beta | Yes | alpha | 1.5 | 0 | n-dodecane | 2 | Pu(IV), U(VI) | 11.000, 1000.000 | HNO3 | 5 | 5 | 25 | 15 | 1 | 0.037, 0.000 | No |  | Extraction of Neptunium, Plutonium, Americium, Zirconium, and Technetium by Di-(2-Ethylhexyl)-Iso-Butyramide (D2EHiBA) at High Metal Loadings | Hall, G.B.; Bessen, N.P.; Zalupski, P.R.; Campbell, E.L.; Grimes, T.S.; Peterman, D.R.; Lumetta, G. J. | 2023 | https://doi.org/10.1080/07366299.2023.2215833
1 | CCCCC(CC)CN(CC(CC)CCCC)C(=O)C(C)C | D2EHiBA | Yes | beta | Yes | alpha | 1.5 | 0 | n-dodecane | 2 | Pu(IV), U(VI) | 11.000, 1000.000 | HNO3 | 6 | 6 | 25 | 15 | 1 | 0.046, 0.000 | No |  | Extraction of Neptunium, Plutonium, Americium, Zirconium, and Technetium by Di-(2-Ethylhexyl)-Iso-Butyramide (D2EHiBA) at High Metal Loadings | Hall, G.B.; Bessen, N.P.; Zalupski, P.R.; Campbell, E.L.; Grimes, T.S.; Peterman, D.R.; Lumetta, G. J. | 2023 | https://doi.org/10.1080/07366299.2023.2215833
1 | CCCCC(CC)CN(CC(CC)CCCC)C(=O)C(C)C | D2EHiBA | Yes | beta | Yes | alpha | 1.5 | 0 | n-dodecane | 2 | Tc(VII), U(VI) | XXXX, 100.000 | HNO3 | 1.0967 | 1.0967 | 25 | 15 | 1 | 0.769, 0.000 | No |  | Extraction of Neptunium, Plutonium, Americium, Zirconium, and Technetium by Di-(2-Ethylhexyl)-Iso-Butyramide (D2EHiBA) at High Metal Loadings | Hall, G.B.; Bessen, N.P.; Zalupski, P.R.; Campbell, E.L.; Grimes, T.S.; Peterman, D.R.; Lumetta, G. J. | 2023 | https://doi.org/10.1080/07366299.2023.2215833
1 | CCCCC(CC)CN(CC(CC)CCCC)C(=O)C(C)C | D2EHiBA | Yes | beta | Yes | alpha | 1.5 | 0 | n-dodecane | 2 | Tc(VII), U(VI) | XXXX, 100.000 | HNO3 | 2.0717 | 2.0717 | 25 | 15 | 1 | 0.611, 0.000 | No |  | Extraction of Neptunium, Plutonium, Americium, Zirconium, and Technetium by Di-(2-Ethylhexyl)-Iso-Butyramide (D2EHiBA) at High Metal Loadings | Hall, G.B.; Bessen, N.P.; Zalupski, P.R.; Campbell, E.L.; Grimes, T.S.; Peterman, D.R.; Lumetta, G. J. | 2023 | https://doi.org/10.1080/07366299.2023.2215833
1 | CCCCC(CC)CN(CC(CC)CCCC)C(=O)C(C)C | D2EHiBA | Yes | beta | Yes | alpha | 1.5 | 0 | n-dodecane | 2 | Tc(VII), U(VI) | XXXX, 100.000 | HNO3 | 3.0316 | 3.0316 | 25 | 15 | 1 | 0.496, 0.000 | No |  | Extraction of Neptunium, Plutonium, Americium, Zirconium, and Technetium by Di-(2-Ethylhexyl)-Iso-Butyramide (D2EHiBA) at High Metal Loadings | Hall, G.B.; Bessen, N.P.; Zalupski, P.R.; Campbell, E.L.; Grimes, T.S.; Peterman, D.R.; Lumetta, G. J. | 2023 | https://doi.org/10.1080/07366299.2023.2215833
1 | CCCCC(CC)CN(CC(CC)CCCC)C(=O)C(C)C | D2EHiBA | Yes | beta | Yes | alpha | 1.5 | 0 | n-dodecane | 2 | Tc(VII), U(VI) | XXXX, 100.000 | HNO3 | 4.0066 | 4.0066 | 25 | 15 | 1 | 0.442, 0.000 | No |  | Extraction of Neptunium, Plutonium, Americium, Zirconium, and Technetium by Di-(2-Ethylhexyl)-Iso-Butyramide (D2EHiBA) at High Metal Loadings | Hall, G.B.; Bessen, N.P.; Zalupski, P.R.; Campbell, E.L.; Grimes, T.S.; Peterman, D.R.; Lumetta, G. J. | 2023 | https://doi.org/10.1080/07366299.2023.2215833
1 | CCCCC(CC)CN(CC(CC)CCCC)C(=O)C(C)C | D2EHiBA | Yes | beta | Yes | alpha | 1.5 | 0 | n-dodecane | 2 | Tc(VII), U(VI) | XXXX, 100.000 | HNO3 | 4.9627 | 4.9627 | 25 | 15 | 1 | 0.357, 0.000 | No |  | Extraction of Neptunium, Plutonium, Americium, Zirconium, and Technetium by Di-(2-Ethylhexyl)-Iso-Butyramide (D2EHiBA) at High Metal Loadings | Hall, G.B.; Bessen, N.P.; Zalupski, P.R.; Campbell, E.L.; Grimes, T.S.; Peterman, D.R.; Lumetta, G. J. | 2023 | https://doi.org/10.1080/07366299.2023.2215833
1 | CCCCC(CC)CN(CC(CC)CCCC)C(=O)C(C)C | D2EHiBA | Yes | beta | Yes | alpha | 1.5 | 0 | n-dodecane | 2 | Tc(VII), U(VI) | XXXX, 100.000 | HNO3 | 5.915 | 5.915 | 25 | 15 | 1 | 0.330, 0.000 | No |  | Extraction of Neptunium, Plutonium, Americium, Zirconium, and Technetium by Di-(2-Ethylhexyl)-Iso-Butyramide (D2EHiBA) at High Metal Loadings | Hall, G.B.; Bessen, N.P.; Zalupski, P.R.; Campbell, E.L.; Grimes, T.S.; Peterman, D.R.; Lumetta, G. J. | 2023 | https://doi.org/10.1080/07366299.2023.2215833
1 | CCCCC(CC)CN(CC(CC)CCCC)C(=O)C(C)C | D2EHiBA | Yes | beta | Yes | alpha | 1.5 | 0 | n-dodecane | 2 | Tc(VII), U(VI) | XXXX, 250.000 | HNO3 | 1.0648 | 1.0648 | 25 | 15 | 1 | 1.212, 0.000 | No |  | Extraction of Neptunium, Plutonium, Americium, Zirconium, and Technetium by Di-(2-Ethylhexyl)-Iso-Butyramide (D2EHiBA) at High Metal Loadings | Hall, G.B.; Bessen, N.P.; Zalupski, P.R.; Campbell, E.L.; Grimes, T.S.; Peterman, D.R.; Lumetta, G. J. | 2023 | https://doi.org/10.1080/07366299.2023.2215833
1 | CCCCC(CC)CN(CC(CC)CCCC)C(=O)C(C)C | D2EHiBA | Yes | beta | Yes | alpha | 1.5 | 0 | n-dodecane | 2 | Tc(VII), U(VI) | XXXX, 250.000 | HNO3 | 2.0114 | 2.0114 | 25 | 15 | 1 | 1.015, 0.000 | No |  | Extraction of Neptunium, Plutonium, Americium, Zirconium, and Technetium by Di-(2-Ethylhexyl)-Iso-Butyramide (D2EHiBA) at High Metal Loadings | Hall, G.B.; Bessen, N.P.; Zalupski, P.R.; Campbell, E.L.; Grimes, T.S.; Peterman, D.R.; Lumetta, G. J. | 2023 | https://doi.org/10.1080/07366299.2023.2215833
1 | CCCCC(CC)CN(CC(CC)CCCC)C(=O)C(C)C | D2EHiBA | Yes | beta | Yes | alpha | 1.5 | 0 | n-dodecane | 2 | Tc(VII), U(VI) | XXXX, 250.000 | HNO3 | 2.9466 | 2.9466 | 25 | 15 | 1 | 0.830, 0.000 | No |  | Extraction of Neptunium, Plutonium, Americium, Zirconium, and Technetium by Di-(2-Ethylhexyl)-Iso-Butyramide (D2EHiBA) at High Metal Loadings | Hall, G.B.; Bessen, N.P.; Zalupski, P.R.; Campbell, E.L.; Grimes, T.S.; Peterman, D.R.; Lumetta, G. J. | 2023 | https://doi.org/10.1080/07366299.2023.2215833
1 | CCCCC(CC)CN(CC(CC)CCCC)C(=O)C(C)C | D2EHiBA | Yes | beta | Yes | alpha | 1.5 | 0 | n-dodecane | 2 | Tc(VII), U(VI) | XXXX, 250.000 | HNO3 | 3.8951 | 3.8951 | 25 | 15 | 1 | 0.763, 0.000 | No |  | Extraction of Neptunium, Plutonium, Americium, Zirconium, and Technetium by Di-(2-Ethylhexyl)-Iso-Butyramide (D2EHiBA) at High Metal Loadings | Hall, G.B.; Bessen, N.P.; Zalupski, P.R.; Campbell, E.L.; Grimes, T.S.; Peterman, D.R.; Lumetta, G. J. | 2023 | https://doi.org/10.1080/07366299.2023.2215833
1 | CCCCC(CC)CN(CC(CC)CCCC)C(=O)C(C)C | D2EHiBA | Yes | beta | Yes | alpha | 1.5 | 0 | n-dodecane | 2 | Tc(VII), U(VI) | XXXX, 250.000 | HNO3 | 4.8284 | 4.8284 | 25 | 15 | 1 | 0.666, 0.000 | No |  | Extraction of Neptunium, Plutonium, Americium, Zirconium, and Technetium by Di-(2-Ethylhexyl)-Iso-Butyramide (D2EHiBA) at High Metal Loadings | Hall, G.B.; Bessen, N.P.; Zalupski, P.R.; Campbell, E.L.; Grimes, T.S.; Peterman, D.R.; Lumetta, G. J. | 2023 | https://doi.org/10.1080/07366299.2023.2215833
1 | CCCCC(CC)CN(CC(CC)CCCC)C(=O)C(C)C | D2EHiBA | Yes | beta | Yes | alpha | 1.5 | 0 | n-dodecane | 2 | Tc(VII), U(VI) | XXXX, 250.000 | HNO3 | 5.7524 | 5.7524 | 25 | 15 | 1 | 0.631, 0.000 | No |  | Extraction of Neptunium, Plutonium, Americium, Zirconium, and Technetium by Di-(2-Ethylhexyl)-Iso-Butyramide (D2EHiBA) at High Metal Loadings | Hall, G.B.; Bessen, N.P.; Zalupski, P.R.; Campbell, E.L.; Grimes, T.S.; Peterman, D.R.; Lumetta, G. J. | 2023 | https://doi.org/10.1080/07366299.2023.2215833
1 | CCCCC(CC)CN(CC(CC)CCCC)C(=O)C(C)C | D2EHiBA | Yes | beta | Yes | alpha | 1.5 | 0 | n-dodecane | 2 | Tc(VII), U(VI) | XXXX, 490.000 | HNO3 | 1.0122 | 1.0122 | 25 | 15 | 1 | 1.790, 0.000 | No |  | Extraction of Neptunium, Plutonium, Americium, Zirconium, and Technetium by Di-(2-Ethylhexyl)-Iso-Butyramide (D2EHiBA) at High Metal Loadings | Hall, G.B.; Bessen, N.P.; Zalupski, P.R.; Campbell, E.L.; Grimes, T.S.; Peterman, D.R.; Lumetta, G. J. | 2023 | https://doi.org/10.1080/07366299.2023.2215833
1 | CCCCC(CC)CN(CC(CC)CCCC)C(=O)C(C)C | D2EHiBA | Yes | beta | Yes | alpha | 1.5 | 0 | n-dodecane | 2 | Tc(VII), U(VI) | XXXX, 490.000 | HNO3 | 1.9189 | 1.9189 | 25 | 15 | 1 | 1.563, 0.000 | No |  | Extraction of Neptunium, Plutonium, Americium, Zirconium, and Technetium by Di-(2-Ethylhexyl)-Iso-Butyramide (D2EHiBA) at High Metal Loadings | Hall, G.B.; Bessen, N.P.; Zalupski, P.R.; Campbell, E.L.; Grimes, T.S.; Peterman, D.R.; Lumetta, G. J. | 2023 | https://doi.org/10.1080/07366299.2023.2215833
1 | CCCCC(CC)CN(CC(CC)CCCC)C(=O)C(C)C | D2EHiBA | Yes | beta | Yes | alpha | 1.5 | 0 | n-dodecane | 2 | Tc(VII), U(VI) | XXXX, 490.000 | HNO3 | 2.8105 | 2.8105 | 25 | 15 | 1 | 1.259, 0.000 | No |  | Extraction of Neptunium, Plutonium, Americium, Zirconium, and Technetium by Di-(2-Ethylhexyl)-Iso-Butyramide (D2EHiBA) at High Metal Loadings | Hall, G.B.; Bessen, N.P.; Zalupski, P.R.; Campbell, E.L.; Grimes, T.S.; Peterman, D.R.; Lumetta, G. J. | 2023 | https://doi.org/10.1080/07366299.2023.2215833
1 | CCCCC(CC)CN(CC(CC)CCCC)C(=O)C(C)C | D2EHiBA | Yes | beta | Yes | alpha | 1.5 | 0 | n-dodecane | 2 | Tc(VII), U(VI) | XXXX, 490.000 | HNO3 | 3.7155 | 3.7155 | 25 | 15 | 1 | 1.166, 0.000 | No |  | Extraction of Neptunium, Plutonium, Americium, Zirconium, and Technetium by Di-(2-Ethylhexyl)-Iso-Butyramide (D2EHiBA) at High Metal Loadings | Hall, G.B.; Bessen, N.P.; Zalupski, P.R.; Campbell, E.L.; Grimes, T.S.; Peterman, D.R.; Lumetta, G. J. | 2023 | https://doi.org/10.1080/07366299.2023.2215833
1 | CCCCC(CC)CN(CC(CC)CCCC)C(=O)C(C)C | D2EHiBA | Yes | beta | Yes | alpha | 1.5 | 0 | n-dodecane | 2 | Tc(VII), U(VI) | XXXX, 490.000 | HNO3 | 4.6015 | 4.6015 | 25 | 15 | 1 | 1.070, 0.000 | No |  | Extraction of Neptunium, Plutonium, Americium, Zirconium, and Technetium by Di-(2-Ethylhexyl)-Iso-Butyramide (D2EHiBA) at High Metal Loadings | Hall, G.B.; Bessen, N.P.; Zalupski, P.R.; Campbell, E.L.; Grimes, T.S.; Peterman, D.R.; Lumetta, G. J. | 2023 | https://doi.org/10.1080/07366299.2023.2215833
1 | CCCCC(CC)CN(CC(CC)CCCC)C(=O)C(C)C | D2EHiBA | Yes | beta | Yes | alpha | 1.5 | 0 | n-dodecane | 2 | Tc(VII), U(VI) | XXXX, 490.000 | HNO3 | 5.4913 | 5.4913 | 25 | 15 | 1 | 1.017, 0.000 | No |  | Extraction of Neptunium, Plutonium, Americium, Zirconium, and Technetium by Di-(2-Ethylhexyl)-Iso-Butyramide (D2EHiBA) at High Metal Loadings | Hall, G.B.; Bessen, N.P.; Zalupski, P.R.; Campbell, E.L.; Grimes, T.S.; Peterman, D.R.; Lumetta, G. J. | 2023 | https://doi.org/10.1080/07366299.2023.2215833
1 | CCCCC(CC)CN(CC(CC)CCCC)C(=O)C(C)C | D2EHiBA | Yes | beta | Yes | alpha | 1.5 | 0 | n-dodecane | 2 | Tc(VII), U(VI) | XXXX, 740.000 | HNO3 | 0.96328 | 0.96328 | 25 | 15 | 1 | 2.319, 0.000 | No |  | Extraction of Neptunium, Plutonium, Americium, Zirconium, and Technetium by Di-(2-Ethylhexyl)-Iso-Butyramide (D2EHiBA) at High Metal Loadings | Hall, G.B.; Bessen, N.P.; Zalupski, P.R.; Campbell, E.L.; Grimes, T.S.; Peterman, D.R.; Lumetta, G. J. | 2023 | https://doi.org/10.1080/07366299.2023.2215833
1 | CCCCC(CC)CN(CC(CC)CCCC)C(=O)C(C)C | D2EHiBA | Yes | beta | Yes | alpha | 1.5 | 0 | n-dodecane | 2 | Tc(VII), U(VI) | XXXX, 740.000 | HNO3 | 1.8226 | 1.8226 | 25 | 15 | 1 | 1.876, 0.000 | No |  | Extraction of Neptunium, Plutonium, Americium, Zirconium, and Technetium by Di-(2-Ethylhexyl)-Iso-Butyramide (D2EHiBA) at High Metal Loadings | Hall, G.B.; Bessen, N.P.; Zalupski, P.R.; Campbell, E.L.; Grimes, T.S.; Peterman, D.R.; Lumetta, G. J. | 2023 | https://doi.org/10.1080/07366299.2023.2215833
1 | CCCCC(CC)CN(CC(CC)CCCC)C(=O)C(C)C | D2EHiBA | Yes | beta | Yes | alpha | 1.5 | 0 | n-dodecane | 2 | Tc(VII), U(VI) | XXXX, 740.000 | HNO3 | 2.6706 | 2.6706 | 25 | 15 | 1 | 1.503, 0.000 | No |  | Extraction of Neptunium, Plutonium, Americium, Zirconium, and Technetium by Di-(2-Ethylhexyl)-Iso-Butyramide (D2EHiBA) at High Metal Loadings | Hall, G.B.; Bessen, N.P.; Zalupski, P.R.; Campbell, E.L.; Grimes, T.S.; Peterman, D.R.; Lumetta, G. J. | 2023 | https://doi.org/10.1080/07366299.2023.2215833
1 | CCCCC(CC)CN(CC(CC)CCCC)C(=O)C(C)C | D2EHiBA | Yes | beta | Yes | alpha | 1.5 | 0 | n-dodecane | 2 | Tc(VII), U(VI) | XXXX, 740.000 | HNO3 | 3.532 | 3.532 | 25 | 15 | 1 | 1.381, 0.000 | No |  | Extraction of Neptunium, Plutonium, Americium, Zirconium, and Technetium by Di-(2-Ethylhexyl)-Iso-Butyramide (D2EHiBA) at High Metal Loadings | Hall, G.B.; Bessen, N.P.; Zalupski, P.R.; Campbell, E.L.; Grimes, T.S.; Peterman, D.R.; Lumetta, G. J. | 2023 | https://doi.org/10.1080/07366299.2023.2215833
1 | CCCCC(CC)CN(CC(CC)CCCC)C(=O)C(C)C | D2EHiBA | Yes | beta | Yes | alpha | 1.5 | 0 | n-dodecane | 2 | Tc(VII), U(VI) | XXXX, 740.000 | HNO3 | 4.3706 | 4.3706 | 25 | 15 | 1 | 1.266, 0.000 | No |  | Extraction of Neptunium, Plutonium, Americium, Zirconium, and Technetium by Di-(2-Ethylhexyl)-Iso-Butyramide (D2EHiBA) at High Metal Loadings | Hall, G.B.; Bessen, N.P.; Zalupski, P.R.; Campbell, E.L.; Grimes, T.S.; Peterman, D.R.; Lumetta, G. J. | 2023 | https://doi.org/10.1080/07366299.2023.2215833
1 | CCCCC(CC)CN(CC(CC)CCCC)C(=O)C(C)C | D2EHiBA | Yes | beta | Yes | alpha | 1.5 | 0 | n-dodecane | 2 | Tc(VII), U(VI) | XXXX, 740.000 | HNO3 | 5.215 | 5.215 | 25 | 15 | 1 | 1.193, 0.000 | No |  | Extraction of Neptunium, Plutonium, Americium, Zirconium, and Technetium by Di-(2-Ethylhexyl)-Iso-Butyramide (D2EHiBA) at High Metal Loadings | Hall, G.B.; Bessen, N.P.; Zalupski, P.R.; Campbell, E.L.; Grimes, T.S.; Peterman, D.R.; Lumetta, G. J. | 2023 | https://doi.org/10.1080/07366299.2023.2215833
1 | CCCCC(CC)CN(CC(CC)CCCC)C(=O)C(C)C | D2EHiBA | Yes | beta | Yes | alpha | 1.5 | 0 | n-dodecane | 2 | Tc(VII), U(VI) | XXXX, 100.000 | HNO3 | 1.0512 | 1.0512 | 25 | 15 | 1 | 0.786, 0.000 | No |  | Extraction of Neptunium, Plutonium, Americium, Zirconium, and Technetium by Di-(2-Ethylhexyl)-Iso-Butyramide (D2EHiBA) at High Metal Loadings | Hall, G.B.; Bessen, N.P.; Zalupski, P.R.; Campbell, E.L.; Grimes, T.S.; Peterman, D.R.; Lumetta, G. J. | 2023 | https://doi.org/10.1080/07366299.2023.2215833
1 | CCCCC(CC)CN(CC(CC)CCCC)C(=O)C(C)C | D2EHiBA | Yes | beta | Yes | alpha | 1.5 | 0 | n-dodecane | 2 | Tc(VII), U(VI) | XXXX, 100.000 | HNO3 | 2.0454 | 2.0454 | 25 | 15 | 1 | 0.649, 0.000 | No |  | Extraction of Neptunium, Plutonium, Americium, Zirconium, and Technetium by Di-(2-Ethylhexyl)-Iso-Butyramide (D2EHiBA) at High Metal Loadings | Hall, G.B.; Bessen, N.P.; Zalupski, P.R.; Campbell, E.L.; Grimes, T.S.; Peterman, D.R.; Lumetta, G. J. | 2023 | https://doi.org/10.1080/07366299.2023.2215833
1 | CCCCC(CC)CN(CC(CC)CCCC)C(=O)C(C)C | D2EHiBA | Yes | beta | Yes | alpha | 1.5 | 0 | n-dodecane | 2 | Tc(VII), U(VI) | XXXX, 100.000 | HNO3 | 3.0171 | 3.0171 | 25 | 15 | 1 | 0.560, 0.000 | No |  | Extraction of Neptunium, Plutonium, Americium, Zirconium, and Technetium by Di-(2-Ethylhexyl)-Iso-Butyramide (D2EHiBA) at High Metal Loadings | Hall, G.B.; Bessen, N.P.; Zalupski, P.R.; Campbell, E.L.; Grimes, T.S.; Peterman, D.R.; Lumetta, G. J. | 2023 | https://doi.org/10.1080/07366299.2023.2215833
1 | CCCCC(CC)CN(CC(CC)CCCC)C(=O)C(C)C | D2EHiBA | Yes | beta | Yes | alpha | 1.5 | 0 | n-dodecane | 2 | Tc(VII), U(VI) | XXXX, 100.000 | HNO3 | 4.0095 | 4.0095 | 25 | 15 | 1 | 0.442, 0.000 | No |  | Extraction of Neptunium, Plutonium, Americium, Zirconium, and Technetium by Di-(2-Ethylhexyl)-Iso-Butyramide (D2EHiBA) at High Metal Loadings | Hall, G.B.; Bessen, N.P.; Zalupski, P.R.; Campbell, E.L.; Grimes, T.S.; Peterman, D.R.; Lumetta, G. J. | 2023 | https://doi.org/10.1080/07366299.2023.2215833
1 | CCCCC(CC)CN(CC(CC)CCCC)C(=O)C(C)C | D2EHiBA | Yes | beta | Yes | alpha | 1.5 | 0 | n-dodecane | 2 | Tc(VII), U(VI) | XXXX, 100.000 | HNO3 | 4.985 | 4.985 | 25 | 15 | 1 | 0.383, 0.000 | No |  | Extraction of Neptunium, Plutonium, Americium, Zirconium, and Technetium by Di-(2-Ethylhexyl)-Iso-Butyramide (D2EHiBA) at High Metal Loadings | Hall, G.B.; Bessen, N.P.; Zalupski, P.R.; Campbell, E.L.; Grimes, T.S.; Peterman, D.R.; Lumetta, G. J. | 2023 | https://doi.org/10.1080/07366299.2023.2215833
1 | CCCCC(CC)CN(CC(CC)CCCC)C(=O)C(C)C | D2EHiBA | Yes | beta | Yes | alpha | 1.5 | 0 | n-dodecane | 2 | Tc(VII), U(VI) | XXXX, 100.000 | HNO3 | 5.9493 | 5.9493 | 25 | 15 | 1 | 0.366, 0.000 | No |  | Extraction of Neptunium, Plutonium, Americium, Zirconium, and Technetium by Di-(2-Ethylhexyl)-Iso-Butyramide (D2EHiBA) at High Metal Loadings | Hall, G.B.; Bessen, N.P.; Zalupski, P.R.; Campbell, E.L.; Grimes, T.S.; Peterman, D.R.; Lumetta, G. J. | 2023 | https://doi.org/10.1080/07366299.2023.2215833
1 | CCCCC(CC)CN(CC(CC)CCCC)C(=O)C(C)C | D2EHiBA | Yes | beta | Yes | alpha | 1.5 | 0 | n-dodecane | 3 | Tc(VII), U(VI), Zr(IV) | 3.030, 100.000, 30.000 | HNO3 | 1.0947 | 1.0947 | 25 | 15 | 1 | 0.771, 0.000, 0.000 | No |  | Extraction of Neptunium, Plutonium, Americium, Zirconium, and Technetium by Di-(2-Ethylhexyl)-Iso-Butyramide (D2EHiBA) at High Metal Loadings | Hall, G.B.; Bessen, N.P.; Zalupski, P.R.; Campbell, E.L.; Grimes, T.S.; Peterman, D.R.; Lumetta, G. J. | 2023 | https://doi.org/10.1080/07366299.2023.2215833
1 | CCCCC(CC)CN(CC(CC)CCCC)C(=O)C(C)C | D2EHiBA | Yes | beta | Yes | alpha | 1.5 | 0 | n-dodecane | 3 | Tc(VII), U(VI), Zr(IV) | 3.030, 100.000, 30.000 | HNO3 | 2.07 | 2.07 | 25 | 15 | 1 | 0.612, 0.000, 0.000 | No |  | Extraction of Neptunium, Plutonium, Americium, Zirconium, and Technetium by Di-(2-Ethylhexyl)-Iso-Butyramide (D2EHiBA) at High Metal Loadings | Hall, G.B.; Bessen, N.P.; Zalupski, P.R.; Campbell, E.L.; Grimes, T.S.; Peterman, D.R.; Lumetta, G. J. | 2023 | https://doi.org/10.1080/07366299.2023.2215833
1 | CCCCC(CC)CN(CC(CC)CCCC)C(=O)C(C)C | D2EHiBA | Yes | beta | Yes | alpha | 1.5 | 0 | n-dodecane | 3 | Tc(VII), U(VI), Zr(IV) | 3.030, 100.000, 30.000 | HNO3 | 3.034 | 3.034 | 25 | 15 | 1 | 0.495, 0.000, 0.000 | No |  | Extraction of Neptunium, Plutonium, Americium, Zirconium, and Technetium by Di-(2-Ethylhexyl)-Iso-Butyramide (D2EHiBA) at High Metal Loadings | Hall, G.B.; Bessen, N.P.; Zalupski, P.R.; Campbell, E.L.; Grimes, T.S.; Peterman, D.R.; Lumetta, G. J. | 2023 | https://doi.org/10.1080/07366299.2023.2215833
1 | CCCCC(CC)CN(CC(CC)CCCC)C(=O)C(C)C | D2EHiBA | Yes | beta | Yes | alpha | 1.5 | 0 | n-dodecane | 3 | Tc(VII), U(VI), Zr(IV) | 3.030, 100.000, 30.000 | HNO3 | 4.0076 | 4.0076 | 25 | 15 | 1 | 0.443, 0.000, 0.000 | No |  | Extraction of Neptunium, Plutonium, Americium, Zirconium, and Technetium by Di-(2-Ethylhexyl)-Iso-Butyramide (D2EHiBA) at High Metal Loadings | Hall, G.B.; Bessen, N.P.; Zalupski, P.R.; Campbell, E.L.; Grimes, T.S.; Peterman, D.R.; Lumetta, G. J. | 2023 | https://doi.org/10.1080/07366299.2023.2215833
1 | CCCCC(CC)CN(CC(CC)CCCC)C(=O)C(C)C | D2EHiBA | Yes | beta | Yes | alpha | 1.5 | 0 | n-dodecane | 3 | Tc(VII), U(VI), Zr(IV) | 3.030, 100.000, 30.000 | HNO3 | 4.966 | 4.966 | 25 | 15 | 1 | 0.358, 0.000, 0.000 | No |  | Extraction of Neptunium, Plutonium, Americium, Zirconium, and Technetium by Di-(2-Ethylhexyl)-Iso-Butyramide (D2EHiBA) at High Metal Loadings | Hall, G.B.; Bessen, N.P.; Zalupski, P.R.; Campbell, E.L.; Grimes, T.S.; Peterman, D.R.; Lumetta, G. J. | 2023 | https://doi.org/10.1080/07366299.2023.2215833
1 | CCCCC(CC)CN(CC(CC)CCCC)C(=O)C(C)C | D2EHiBA | Yes | beta | Yes | alpha | 1.5 | 0 | n-dodecane | 3 | Tc(VII), U(VI), Zr(IV) | 3.030, 100.000, 30.000 | HNO3 | 5.9208 | 5.9208 | 25 | 15 | 1 | 0.330, 0.000, 0.000 | No |  | Extraction of Neptunium, Plutonium, Americium, Zirconium, and Technetium by Di-(2-Ethylhexyl)-Iso-Butyramide (D2EHiBA) at High Metal Loadings | Hall, G.B.; Bessen, N.P.; Zalupski, P.R.; Campbell, E.L.; Grimes, T.S.; Peterman, D.R.; Lumetta, G. J. | 2023 | https://doi.org/10.1080/07366299.2023.2215833
2 | CCCCC(CC)CN(CC(CC)CCCC)C(=O)CCC, CCCCC(CC)CN(CC(CC)CCCC)C(=O)C(C)C | D2EHBA, D2EHiBA | Yes, Yes | beta, beta | Yes, No | alpha, nan | 0.250, 1.250 | 0 | n-dodecane | 2 | U(VI), Pu(IV) | 1000.000, 11.3 | HNO3 | 0.35 | 0.35 | 25 | 15 | 1 | 0.411, 0.143 | No | Oxidation of Pu(IV) to Pu(VI) occurred, so may be better to reduce the contact time for these experiments at low HNO3 concentrations | PNNL Report: Extraction of Uranium with D2EHiBA Under High Loading Conditions; 2022 July Amide SX Working Group Meeting 13 | Hall, G.B.; Campbell, E.L; Heller, F.D.; Risenhuber, M.A.; Burns, C.; Lumetta, G.J. | 2022
2 | CCCCC(CC)CN(CC(CC)CCCC)C(=O)CCC, CCCCC(CC)CN(CC(CC)CCCC)C(=O)C(C)C | D2EHBA, D2EHiBA | Yes, Yes | beta, beta | Yes, No | alpha, nan | 0.250, 1.250 | 0 | n-dodecane | 2 | U(VI), Pu(IV) | 1000.000, 11.3 | HNO3 | 1.5 | 1.5 | 25 | 15 | 1 | 0.595, 0.056 | No |  | PNNL Report: Extraction of Uranium with D2EHiBA Under High Loading Conditions; 2022 July Amide SX Working Group Meeting 13 | Hall, G.B.; Campbell, E.L; Heller, F.D.; Risenhuber, M.A.; Burns, C.; Lumetta, G.J. | 2022
2 | CCCCC(CC)CN(CC(CC)CCCC)C(=O)CCC, CCCCC(CC)CN(CC(CC)CCCC)C(=O)C(C)C | D2EHBA, D2EHiBA | Yes, Yes | beta, beta | Yes, No | alpha, nan | 0.250, 1.250 | 0 | n-dodecane | 2 | U(VI), Pu(IV) | 1000.000, 11.3 | HNO3 | 3 | 3 | 25 | 15 | 1 | 1.441, 0.085 | No |  | PNNL Report: Extraction of Uranium with D2EHiBA Under High Loading Conditions; 2022 July Amide SX Working Group Meeting 13 | Hall, G.B.; Campbell, E.L; Heller, F.D.; Risenhuber, M.A.; Burns, C.; Lumetta, G.J. | 2022
2 | CCCCC(CC)CN(CC(CC)CCCC)C(=O)CCC, CCCCC(CC)CN(CC(CC)CCCC)C(=O)C(C)C | D2EHBA, D2EHiBA | Yes, Yes | beta, beta | Yes, No | alpha, nan | 0.250, 1.250 | 0 | n-dodecane | 2 | U(VI), Pu(IV) | 1000.000, 11.3 | HNO3 | 4 | 4 | 25 | 15 | 1 | 1.463, 0.142 | No |  | PNNL Report: Extraction of Uranium with D2EHiBA Under High Loading Conditions; 2022 July Amide SX Working Group Meeting 13 | Hall, G.B.; Campbell, E.L; Heller, F.D.; Risenhuber, M.A.; Burns, C.; Lumetta, G.J. | 2022
2 | CCCCC(CC)CN(CC(CC)CCCC)C(=O)CCC, CCCCC(CC)CN(CC(CC)CCCC)C(=O)C(C)C | D2EHBA, D2EHiBA | Yes, Yes | beta, beta | Yes, No | alpha, nan | 0.250, 1.250 | 0 | n-dodecane | 2 | U(VI), Pu(IV) | 1000.000, 11.3 | HNO3 | 5 | 5 | 25 | 15 | 1 | 1.344, 0.160 | No |  | PNNL Report: Extraction of Uranium with D2EHiBA Under High Loading Conditions; 2022 July Amide SX Working Group Meeting 13 | Hall, G.B.; Campbell, E.L; Heller, F.D.; Risenhuber, M.A.; Burns, C.; Lumetta, G.J. | 2022
2 | CCCCC(CC)CN(CC(CC)CCCC)C(=O)CCC, CCCCC(CC)CN(CC(CC)CCCC)C(=O)C(C)C | D2EHBA, D2EHiBA | Yes, Yes | beta, beta | Yes, No | alpha, nan | 0.500, 1.000 | 0 | n-dodecane | 2 | U(VI), Pu(IV) | 1000.000, 11.3 | HNO3 | 0.35 | 0.35 | 25 | 15 | 1 | 0.550, 0.171 | No | Oxidation of Pu(IV) to Pu(VI) occurred, so may be better to reduce the contact time for these experiments at low HNO3 concentrations | PNNL Report: Extraction of Uranium with D2EHiBA Under High Loading Conditions; 2022 July Amide SX Working Group Meeting 13 | Hall, G.B.; Campbell, E.L; Heller, F.D.; Risenhuber, M.A.; Burns, C.; Lumetta, G.J. | 2022
2 | CCCCC(CC)CN(CC(CC)CCCC)C(=O)CCC, CCCCC(CC)CN(CC(CC)CCCC)C(=O)C(C)C | D2EHBA, D2EHiBA | Yes, Yes | beta, beta | Yes, No | alpha, nan | 0.500, 1.000 | 0 | n-dodecane | 2 | U(VI), Pu(IV) | 1000.000, 11.3 | HNO3 | 1.5 | 1.5 | 25 | 15 | 1 | 0.800, 0.113 | No |  | PNNL Report: Extraction of Uranium with D2EHiBA Under High Loading Conditions; 2022 July Amide SX Working Group Meeting 13 | Hall, G.B.; Campbell, E.L; Heller, F.D.; Risenhuber, M.A.; Burns, C.; Lumetta, G.J. | 2022
2 | CCCCC(CC)CN(CC(CC)CCCC)C(=O)CCC, CCCCC(CC)CN(CC(CC)CCCC)C(=O)C(C)C | D2EHBA, D2EHiBA | Yes, Yes | beta, beta | Yes, No | alpha, nan | 0.500, 1.000 | 0 | n-dodecane | 2 | U(VI), Pu(IV) | 1000.000, 11.3 | HNO3 | 3 | 3 | 25 | 15 | 1 | 1.503, 0.205 | No |  | PNNL Report: Extraction of Uranium with D2EHiBA Under High Loading Conditions; 2022 July Amide SX Working Group Meeting 13 | Hall, G.B.; Campbell, E.L; Heller, F.D.; Risenhuber, M.A.; Burns, C.; Lumetta, G.J. | 2022
2 | CCCCC(CC)CN(CC(CC)CCCC)C(=O)CCC, CCCCC(CC)CN(CC(CC)CCCC)C(=O)C(C)C | D2EHBA, D2EHiBA | Yes, Yes | beta, beta | Yes, No | alpha, nan | 0.500, 1.000 | 0 | n-dodecane | 2 | U(VI), Pu(IV) | 1000.000, 11.3 | HNO3 | 4 | 4 | 25 | 15 | 1 | 1.285, 0.271 | No |  | PNNL Report: Extraction of Uranium with D2EHiBA Under High Loading Conditions; 2022 July Amide SX Working Group Meeting 13 | Hall, G.B.; Campbell, E.L; Heller, F.D.; Risenhuber, M.A.; Burns, C.; Lumetta, G.J. | 2022
2 | CCCCC(CC)CN(CC(CC)CCCC)C(=O)CCC, CCCCC(CC)CN(CC(CC)CCCC)C(=O)C(C)C | D2EHBA, D2EHiBA | Yes, Yes | beta, beta | Yes, No | alpha, nan | 0.500, 1.000 | 0 | n-dodecane | 2 | U(VI), Pu(IV) | 1000.000, 11.3 | HNO3 | 5 | 5 | 25 | 15 | 1 | 1.272, 0.338 | No |  | PNNL Report: Extraction of Uranium with D2EHiBA Under High Loading Conditions; 2022 July Amide SX Working Group Meeting 13 | Hall, G.B.; Campbell, E.L; Heller, F.D.; Risenhuber, M.A.; Burns, C.; Lumetta, G.J. | 2022
2 | CCCCC(CC)CN(CC(CC)CCCC)C(=O)CCC, CCCCC(CC)CN(CC(CC)CCCC)C(=O)C(C)C | D2EHBA, D2EHiBA | Yes, Yes | beta, beta | Yes, No | alpha, nan | 0.750, 0.750 | 0 | n-dodecane | 2 | U(VI), Pu(IV) | 1000.000, 11.3 | HNO3 | 0.35 | 0.35 | 25 | 15 | 1 | 0.732, 0.194 | No | Oxidation of Pu(IV) to Pu(VI) occurred, so may be better to reduce the contact time for these experiments at low HNO3 concentrations | PNNL Report: Extraction of Uranium with D2EHiBA Under High Loading Conditions; 2022 July Amide SX Working Group Meeting 13 | Hall, G.B.; Campbell, E.L; Heller, F.D.; Risenhuber, M.A.; Burns, C.; Lumetta, G.J. | 2022
2 | CCCCC(CC)CN(CC(CC)CCCC)C(=O)CCC, CCCCC(CC)CN(CC(CC)CCCC)C(=O)C(C)C | D2EHBA, D2EHiBA | Yes, Yes | beta, beta | Yes, No | alpha, nan | 0.750, 0.750 | 0 | n-dodecane | 2 | U(VI), Pu(IV) | 1000.000, 11.3 | HNO3 | 1.5 | 1.5 | 25 | 15 | 1 | 0.921, 0.222 | No |  | PNNL Report: Extraction of Uranium with D2EHiBA Under High Loading Conditions; 2022 July Amide SX Working Group Meeting 13 | Hall, G.B.; Campbell, E.L; Heller, F.D.; Risenhuber, M.A.; Burns, C.; Lumetta, G.J. | 2022
2 | CCCCC(CC)CN(CC(CC)CCCC)C(=O)CCC, CCCCC(CC)CN(CC(CC)CCCC)C(=O)C(C)C | D2EHBA, D2EHiBA | Yes, Yes | beta, beta | Yes, No | alpha, nan | 0.750, 0.750 | 0 | n-dodecane | 2 | U(VI), Pu(IV) | 1000.000, 11.3 | HNO3 | 3 | 3 | 25 | 15 | 1 | 1.528, 0.375 | No |  | PNNL Report: Extraction of Uranium with D2EHiBA Under High Loading Conditions; 2022 July Amide SX Working Group Meeting 13 | Hall, G.B.; Campbell, E.L; Heller, F.D.; Risenhuber, M.A.; Burns, C.; Lumetta, G.J. | 2022
2 | CCCCC(CC)CN(CC(CC)CCCC)C(=O)CCC, CCCCC(CC)CN(CC(CC)CCCC)C(=O)C(C)C | D2EHBA, D2EHiBA | Yes, Yes | beta, beta | Yes, No | alpha, nan | 0.750, 0.750 | 0 | n-dodecane | 2 | U(VI), Pu(IV) | 1000.000, 11.3 | HNO3 | 4 | 4 | 25 | 15 | 1 | 1.505, 0.506 | No |  | PNNL Report: Extraction of Uranium with D2EHiBA Under High Loading Conditions; 2022 July Amide SX Working Group Meeting 13 | Hall, G.B.; Campbell, E.L; Heller, F.D.; Risenhuber, M.A.; Burns, C.; Lumetta, G.J. | 2022
2 | CCCCC(CC)CN(CC(CC)CCCC)C(=O)CCC, CCCCC(CC)CN(CC(CC)CCCC)C(=O)C(C)C | D2EHBA, D2EHiBA | Yes, Yes | beta, beta | Yes, No | alpha, nan | 0.750, 0.750 | 0 | n-dodecane | 2 | U(VI), Pu(IV) | 1000.000, 11.3 | HNO3 | 5 | 5 | 25 | 15 | 1 | 1.187, 0.551 | No |  | PNNL Report: Extraction of Uranium with D2EHiBA Under High Loading Conditions; 2022 July Amide SX Working Group Meeting 13 | Hall, G.B.; Campbell, E.L; Heller, F.D.; Risenhuber, M.A.; Burns, C.; Lumetta, G.J. | 2022
1 | CCCCC(CC)CN(CC(CC)CCCC)C(=O)C(C)C | D2EHiBA | Yes | beta | Yes | alpha | 1 | 0 | n-dodecane | 1 | U(VI) | 100 | HNO3 | 0.1 | 0.1 | 25 | 15 | 1 | 0.013183 | No |  | PNNL Report: Extraction of Uranium with D2EHiBA Under High Loading Conditions; 2022 July Amide SX Working Group Meeting 13 | Hall, G.B.; Campbell, E.L; Heller, F.D.; Risenhuber, M.A.; Burns, C.; Lumetta, G.J. | 2022
1 | CCCCC(CC)CN(CC(CC)CCCC)C(=O)C(C)C | D2EHiBA | Yes | beta | Yes | alpha | 1 | 0 | n-dodecane | 1 | U(VI) | 100 | HNO3 | 1 | 1 | 25 | 15 | 1 | 0.27684 | No |  | PNNL Report: Extraction of Uranium with D2EHiBA Under High Loading Conditions; 2022 July Amide SX Working Group Meeting 13 | Hall, G.B.; Campbell, E.L; Heller, F.D.; Risenhuber, M.A.; Burns, C.; Lumetta, G.J. | 2022
1 | CCCCC(CC)CN(CC(CC)CCCC)C(=O)C(C)C | D2EHiBA | Yes | beta | Yes | alpha | 1 | 0 | n-dodecane | 1 | U(VI) | 100 | HNO3 | 2 | 2 | 25 | 15 | 1 | 1.0546 | No |  | PNNL Report: Extraction of Uranium with D2EHiBA Under High Loading Conditions; 2022 July Amide SX Working Group Meeting 13 | Hall, G.B.; Campbell, E.L; Heller, F.D.; Risenhuber, M.A.; Burns, C.; Lumetta, G.J. | 2022
1 | CCCCC(CC)CN(CC(CC)CCCC)C(=O)C(C)C | D2EHiBA | Yes | beta | Yes | alpha | 1 | 0 | n-dodecane | 1 | U(VI) | 100 | HNO3 | 3 | 3 | 25 | 15 | 1 | 2.2674 | No |  | PNNL Report: Extraction of Uranium with D2EHiBA Under High Loading Conditions; 2022 July Amide SX Working Group Meeting 13 | Hall, G.B.; Campbell, E.L; Heller, F.D.; Risenhuber, M.A.; Burns, C.; Lumetta, G.J. | 2022
1 | CCCCC(CC)CN(CC(CC)CCCC)C(=O)C(C)C | D2EHiBA | Yes | beta | Yes | alpha | 1 | 0 | n-dodecane | 1 | U(VI) | 100 | HNO3 | 4 | 4 | 25 | 15 | 1 | 2.8211 | No |  | PNNL Report: Extraction of Uranium with D2EHiBA Under High Loading Conditions; 2022 July Amide SX Working Group Meeting 13 | Hall, G.B.; Campbell, E.L; Heller, F.D.; Risenhuber, M.A.; Burns, C.; Lumetta, G.J. | 2022
1 | CCCCC(CC)CN(CC(CC)CCCC)C(=O)C(C)C | D2EHiBA | Yes | beta | Yes | alpha | 1 | 0 | n-dodecane | 1 | U(VI) | 100 | HNO3 | 5 | 5 | 25 | 15 | 1 | 2.9793 | No |  | PNNL Report: Extraction of Uranium with D2EHiBA Under High Loading Conditions; 2022 July Amide SX Working Group Meeting 13 | Hall, G.B.; Campbell, E.L; Heller, F.D.; Risenhuber, M.A.; Burns, C.; Lumetta, G.J. | 2022
1 | CCCCC(CC)CN(CC(CC)CCCC)C(=O)C(C)C | D2EHiBA | Yes | beta | Yes | alpha | 1 | 0 | n-dodecane | 1 | U(VI) | 100 | HNO3 | 6 | 6 | 25 | 15 | 1 | 2.6102 | No |  | PNNL Report: Extraction of Uranium with D2EHiBA Under High Loading Conditions; 2022 July Amide SX Working Group Meeting 13 | Hall, G.B.; Campbell, E.L; Heller, F.D.; Risenhuber, M.A.; Burns, C.; Lumetta, G.J. | 2022
1 | CCCCC(CC)CN(CC(CC)CCCC)C(=O)C(C)C | D2EHiBA | Yes | beta | Yes | alpha | 1 | 0 | n-dodecane | 1 | U(VI) | 250 | HNO3 | 0.1 | 0.1 | 25 | 15 | 1 | 0.039548 | No |  | PNNL Report: Extraction of Uranium with D2EHiBA Under High Loading Conditions; 2022 July Amide SX Working Group Meeting 13 | Hall, G.B.; Campbell, E.L; Heller, F.D.; Risenhuber, M.A.; Burns, C.; Lumetta, G.J. | 2022
1 | CCCCC(CC)CN(CC(CC)CCCC)C(=O)C(C)C | D2EHiBA | Yes | beta | Yes | alpha | 1 | 0 | n-dodecane | 1 | U(VI) | 250 | HNO3 | 1 | 1 | 25 | 15 | 1 | 0.34934 | No |  | PNNL Report: Extraction of Uranium with D2EHiBA Under High Loading Conditions; 2022 July Amide SX Working Group Meeting 13 | Hall, G.B.; Campbell, E.L; Heller, F.D.; Risenhuber, M.A.; Burns, C.; Lumetta, G.J. | 2022
1 | CCCCC(CC)CN(CC(CC)CCCC)C(=O)C(C)C | D2EHiBA | Yes | beta | Yes | alpha | 1 | 0 | n-dodecane | 1 | U(VI) | 250 | HNO3 | 2 | 2 | 25 | 15 | 1 | 0.78437 | No |  | PNNL Report: Extraction of Uranium with D2EHiBA Under High Loading Conditions; 2022 July Amide SX Working Group Meeting 13 | Hall, G.B.; Campbell, E.L; Heller, F.D.; Risenhuber, M.A.; Burns, C.; Lumetta, G.J. | 2022
1 | CCCCC(CC)CN(CC(CC)CCCC)C(=O)C(C)C | D2EHiBA | Yes | beta | Yes | alpha | 1 | 0 | n-dodecane | 1 | U(VI) | 250 | HNO3 | 3 | 3 | 25 | 15 | 1 | 1.0546 | No |  | PNNL Report: Extraction of Uranium with D2EHiBA Under High Loading Conditions; 2022 July Amide SX Working Group Meeting 13 | Hall, G.B.; Campbell, E.L; Heller, F.D.; Risenhuber, M.A.; Burns, C.; Lumetta, G.J. | 2022
1 | CCCCC(CC)CN(CC(CC)CCCC)C(=O)C(C)C | D2EHiBA | Yes | beta | Yes | alpha | 1 | 0 | n-dodecane | 1 | U(VI) | 250 | HNO3 | 4 | 4 | 25 | 15 | 1 | 1.1271 | No |  | PNNL Report: Extraction of Uranium with D2EHiBA Under High Loading Conditions; 2022 July Amide SX Working Group Meeting 13 | Hall, G.B.; Campbell, E.L; Heller, F.D.; Risenhuber, M.A.; Burns, C.; Lumetta, G.J. | 2022
1 | CCCCC(CC)CN(CC(CC)CCCC)C(=O)C(C)C | D2EHiBA | Yes | beta | Yes | alpha | 1 | 0 | n-dodecane | 1 | U(VI) | 250 | HNO3 | 5 | 5 | 25 | 15 | 1 | 1.404 | No |  | PNNL Report: Extraction of Uranium with D2EHiBA Under High Loading Conditions; 2022 July Amide SX Working Group Meeting 13 | Hall, G.B.; Campbell, E.L; Heller, F.D.; Risenhuber, M.A.; Burns, C.; Lumetta, G.J. | 2022
1 | CCCCC(CC)CN(CC(CC)CCCC)C(=O)C(C)C | D2EHiBA | Yes | beta | Yes | alpha | 1 | 0 | n-dodecane | 1 | U(VI) | 250 | HNO3 | 6 | 6 | 25 | 15 | 1 | 1.9181 | No |  | PNNL Report: Extraction of Uranium with D2EHiBA Under High Loading Conditions; 2022 July Amide SX Working Group Meeting 13 | Hall, G.B.; Campbell, E.L; Heller, F.D.; Risenhuber, M.A.; Burns, C.; Lumetta, G.J. | 2022
1 | CCCCC(CC)CN(CC(CC)CCCC)C(=O)C(C)C | D2EHiBA | Yes | beta | Yes | alpha | 1 | 0 | n-dodecane | 1 | U(VI) | 500 | HNO3 | 0.1 | 0.1 | 25 | 15 | 1 | 0.21751 | No |  | PNNL Report: Extraction of Uranium with D2EHiBA Under High Loading Conditions; 2022 July Amide SX Working Group Meeting 13 | Hall, G.B.; Campbell, E.L; Heller, F.D.; Risenhuber, M.A.; Burns, C.; Lumetta, G.J. | 2022
1 | CCCCC(CC)CN(CC(CC)CCCC)C(=O)C(C)C | D2EHiBA | Yes | beta | Yes | alpha | 1 | 0 | n-dodecane | 1 | U(VI) | 500 | HNO3 | 1 | 1 | 25 | 15 | 1 | 0.44821 | No |  | PNNL Report: Extraction of Uranium with D2EHiBA Under High Loading Conditions; 2022 July Amide SX Working Group Meeting 13 | Hall, G.B.; Campbell, E.L; Heller, F.D.; Risenhuber, M.A.; Burns, C.; Lumetta, G.J. | 2022
1 | CCCCC(CC)CN(CC(CC)CCCC)C(=O)C(C)C | D2EHiBA | Yes | beta | Yes | alpha | 1 | 0 | n-dodecane | 1 | U(VI) | 500 | HNO3 | 2 | 2 | 25 | 15 | 1 | 0.72505 | No |  | PNNL Report: Extraction of Uranium with D2EHiBA Under High Loading Conditions; 2022 July Amide SX Working Group Meeting 13 | Hall, G.B.; Campbell, E.L; Heller, F.D.; Risenhuber, M.A.; Burns, C.; Lumetta, G.J. | 2022
1 | CCCCC(CC)CN(CC(CC)CCCC)C(=O)C(C)C | D2EHiBA | Yes | beta | Yes | alpha | 1 | 0 | n-dodecane | 1 | U(VI) | 500 | HNO3 | 3 | 3 | 25 | 15 | 1 | 0.87006 | No |  | PNNL Report: Extraction of Uranium with D2EHiBA Under High Loading Conditions; 2022 July Amide SX Working Group Meeting 13 | Hall, G.B.; Campbell, E.L; Heller, F.D.; Risenhuber, M.A.; Burns, C.; Lumetta, G.J. | 2022
1 | CCCCC(CC)CN(CC(CC)CCCC)C(=O)C(C)C | D2EHiBA | Yes | beta | Yes | alpha | 1 | 0 | n-dodecane | 1 | U(VI) | 500 | HNO3 | 4 | 4 | 25 | 15 | 1 | 1.081 | No |  | PNNL Report: Extraction of Uranium with D2EHiBA Under High Loading Conditions; 2022 July Amide SX Working Group Meeting 13 | Hall, G.B.; Campbell, E.L; Heller, F.D.; Risenhuber, M.A.; Burns, C.; Lumetta, G.J. | 2022
1 | CCCCC(CC)CN(CC(CC)CCCC)C(=O)C(C)C | D2EHiBA | Yes | beta | Yes | alpha | 1 | 0 | n-dodecane | 1 | U(VI) | 500 | HNO3 | 5 | 5 | 25 | 15 | 1 | 0.80414 | No |  | PNNL Report: Extraction of Uranium with D2EHiBA Under High Loading Conditions; 2022 July Amide SX Working Group Meeting 13 | Hall, G.B.; Campbell, E.L; Heller, F.D.; Risenhuber, M.A.; Burns, C.; Lumetta, G.J. | 2022
1 | CCCCC(CC)CN(CC(CC)CCCC)C(=O)C(C)C | D2EHiBA | Yes | beta | Yes | alpha | 1 | 0 | n-dodecane | 1 | U(VI) | 500 | HNO3 | 6 | 6 | 25 | 15 | 1 | 0.56685 | No |  | PNNL Report: Extraction of Uranium with D2EHiBA Under High Loading Conditions; 2022 July Amide SX Working Group Meeting 13 | Hall, G.B.; Campbell, E.L; Heller, F.D.; Risenhuber, M.A.; Burns, C.; Lumetta, G.J. | 2022
1 | CCCCC(CC)CN(CC(CC)CCCC)C(=O)C(C)C | D2EHiBA | Yes | beta | Yes | alpha | 1 | 0 | n-dodecane | 1 | U(VI) | 750 | HNO3 | 0.1 | 0.1 | 25 | 15 | 1 | 0.31638 | No |  | PNNL Report: Extraction of Uranium with D2EHiBA Under High Loading Conditions; 2022 July Amide SX Working Group Meeting 13 | Hall, G.B.; Campbell, E.L; Heller, F.D.; Risenhuber, M.A.; Burns, C.; Lumetta, G.J. | 2022
1 | CCCCC(CC)CN(CC(CC)CCCC)C(=O)C(C)C | D2EHiBA | Yes | beta | Yes | alpha | 1 | 0 | n-dodecane | 1 | U(VI) | 750 | HNO3 | 1 | 1 | 25 | 15 | 1 | 0.52731 | No |  | PNNL Report: Extraction of Uranium with D2EHiBA Under High Loading Conditions; 2022 July Amide SX Working Group Meeting 13 | Hall, G.B.; Campbell, E.L; Heller, F.D.; Risenhuber, M.A.; Burns, C.; Lumetta, G.J. | 2022
1 | CCCCC(CC)CN(CC(CC)CCCC)C(=O)C(C)C | D2EHiBA | Yes | beta | Yes | alpha | 1 | 0 | n-dodecane | 1 | U(VI) | 750 | HNO3 | 2 | 2 | 25 | 15 | 1 | 0.66573 | No |  | PNNL Report: Extraction of Uranium with D2EHiBA Under High Loading Conditions; 2022 July Amide SX Working Group Meeting 13 | Hall, G.B.; Campbell, E.L; Heller, F.D.; Risenhuber, M.A.; Burns, C.; Lumetta, G.J. | 2022
1 | CCCCC(CC)CN(CC(CC)CCCC)C(=O)C(C)C | D2EHiBA | Yes | beta | Yes | alpha | 1 | 0 | n-dodecane | 1 | U(VI) | 750 | HNO3 | 3 | 3 | 25 | 15 | 1 | 0.72505 | No |  | PNNL Report: Extraction of Uranium with D2EHiBA Under High Loading Conditions; 2022 July Amide SX Working Group Meeting 13 | Hall, G.B.; Campbell, E.L; Heller, F.D.; Risenhuber, M.A.; Burns, C.; Lumetta, G.J. | 2022
1 | CCCCC(CC)CN(CC(CC)CCCC)C(=O)C(C)C | D2EHiBA | Yes | beta | Yes | alpha | 1 | 0 | n-dodecane | 1 | U(VI) | 750 | HNO3 | 4 | 4 | 25 | 15 | 1 | 0.6064 | No |  | PNNL Report: Extraction of Uranium with D2EHiBA Under High Loading Conditions; 2022 July Amide SX Working Group Meeting 13 | Hall, G.B.; Campbell, E.L; Heller, F.D.; Risenhuber, M.A.; Burns, C.; Lumetta, G.J. | 2022
1 | CCCCC(CC)CN(CC(CC)CCCC)C(=O)C(C)C | D2EHiBA | Yes | beta | Yes | alpha | 1 | 0 | n-dodecane | 1 | U(VI) | 750 | HNO3 | 5 | 5 | 25 | 15 | 1 | 0.65254 | No |  | PNNL Report: Extraction of Uranium with D2EHiBA Under High Loading Conditions; 2022 July Amide SX Working Group Meeting 13 | Hall, G.B.; Campbell, E.L; Heller, F.D.; Risenhuber, M.A.; Burns, C.; Lumetta, G.J. | 2022
1 | CCCCC(CC)CN(CC(CC)CCCC)C(=O)C(C)C | D2EHiBA | Yes | beta | Yes | alpha | 1 | 0 | n-dodecane | 1 | U(VI) | 750 | HNO3 | 6 | 6 | 25 | 15 | 1 | 0.61299 | No |  | PNNL Report: Extraction of Uranium with D2EHiBA Under High Loading Conditions; 2022 July Amide SX Working Group Meeting 13 | Hall, G.B.; Campbell, E.L; Heller, F.D.; Risenhuber, M.A.; Burns, C.; Lumetta, G.J. | 2022
1 | CCCCC(CC)CN(CC(CC)CCCC)C(=O)C(C)C | D2EHiBA | Yes | beta | Yes | alpha | 1 | 0 | n-dodecane | 1 | U(VI) | 1000 | HNO3 | 0.1 | 0.1 | 25 | 15 | 1 | 0.39548 | No |  | PNNL Report: Extraction of Uranium with D2EHiBA Under High Loading Conditions; 2022 July Amide SX Working Group Meeting 13 | Hall, G.B.; Campbell, E.L; Heller, F.D.; Risenhuber, M.A.; Burns, C.; Lumetta, G.J. | 2022
1 | CCCCC(CC)CN(CC(CC)CCCC)C(=O)C(C)C | D2EHiBA | Yes | beta | Yes | alpha | 1 | 0 | n-dodecane | 1 | U(VI) | 1000 | HNO3 | 1 | 1 | 25 | 15 | 1 | 0.55367 | No |  | PNNL Report: Extraction of Uranium with D2EHiBA Under High Loading Conditions; 2022 July Amide SX Working Group Meeting 13 | Hall, G.B.; Campbell, E.L; Heller, F.D.; Risenhuber, M.A.; Burns, C.; Lumetta, G.J. | 2022
1 | CCCCC(CC)CN(CC(CC)CCCC)C(=O)C(C)C | D2EHiBA | Yes | beta | Yes | alpha | 1 | 0 | n-dodecane | 1 | U(VI) | 1000 | HNO3 | 2 | 2 | 25 | 15 | 1 | 0.6064 | No |  | PNNL Report: Extraction of Uranium with D2EHiBA Under High Loading Conditions; 2022 July Amide SX Working Group Meeting 13 | Hall, G.B.; Campbell, E.L; Heller, F.D.; Risenhuber, M.A.; Burns, C.; Lumetta, G.J. | 2022
1 | CCCCC(CC)CN(CC(CC)CCCC)C(=O)C(C)C | D2EHiBA | Yes | beta | Yes | alpha | 1 | 0 | n-dodecane | 1 | U(VI) | 1000 | HNO3 | 3 | 3 | 25 | 15 | 1 | 0.35593 | No |  | PNNL Report: Extraction of Uranium with D2EHiBA Under High Loading Conditions; 2022 July Amide SX Working Group Meeting 13 | Hall, G.B.; Campbell, E.L; Heller, F.D.; Risenhuber, M.A.; Burns, C.; Lumetta, G.J. | 2022
1 | CCCCC(CC)CN(CC(CC)CCCC)C(=O)C(C)C | D2EHiBA | Yes | beta | Yes | alpha | 1 | 0 | n-dodecane | 1 | U(VI) | 1000 | HNO3 | 4 | 4 | 25 | 15 | 1 | 0.56685 | No |  | PNNL Report: Extraction of Uranium with D2EHiBA Under High Loading Conditions; 2022 July Amide SX Working Group Meeting 13 | Hall, G.B.; Campbell, E.L; Heller, F.D.; Risenhuber, M.A.; Burns, C.; Lumetta, G.J. | 2022
1 | CCCCC(CC)CN(CC(CC)CCCC)C(=O)C(C)C | D2EHiBA | Yes | beta | Yes | alpha | 1 | 0 | n-dodecane | 1 | U(VI) | 1000 | HNO3 | 5 | 5 | 25 | 15 | 1 | 0.44162 | No |  | PNNL Report: Extraction of Uranium with D2EHiBA Under High Loading Conditions; 2022 July Amide SX Working Group Meeting 13 | Hall, G.B.; Campbell, E.L; Heller, F.D.; Risenhuber, M.A.; Burns, C.; Lumetta, G.J. | 2022
1 | CCCCC(CC)CN(CC(CC)CCCC)C(=O)C(C)C | D2EHiBA | Yes | beta | Yes | alpha | 1 | 0 | n-dodecane | 1 | U(VI) | 1000 | HNO3 | 6 | 6 | 25 | 15 | 1 | 0 | Yes |  | PNNL Report: Extraction of Uranium with D2EHiBA Under High Loading Conditions; 2022 July Amide SX Working Group Meeting 13 | Hall, G.B.; Campbell, E.L; Heller, F.D.; Risenhuber, M.A.; Burns, C.; Lumetta, G.J. | 2022
1 | CCCCC(CC)CN(CC(CC)CCCC)C(=O)C(C)C | D2EHiBA | Yes | beta | Yes | alpha | 1 | 0 | n-dodecane | 1 | U(VI) | 1250 | HNO3 | 0.1 | 0.1 | 25 | 15 | 1 | 0.46798 | No |  | PNNL Report: Extraction of Uranium with D2EHiBA Under High Loading Conditions; 2022 July Amide SX Working Group Meeting 13 | Hall, G.B.; Campbell, E.L; Heller, F.D.; Risenhuber, M.A.; Burns, C.; Lumetta, G.J. | 2022
1 | CCCCC(CC)CN(CC(CC)CCCC)C(=O)C(C)C | D2EHiBA | Yes | beta | Yes | alpha | 1 | 0 | n-dodecane | 1 | U(VI) | 1250 | HNO3 | 1 | 1 | 25 | 15 | 1 | 0.55367 | No |  | PNNL Report: Extraction of Uranium with D2EHiBA Under High Loading Conditions; 2022 July Amide SX Working Group Meeting 13 | Hall, G.B.; Campbell, E.L; Heller, F.D.; Risenhuber, M.A.; Burns, C.; Lumetta, G.J. | 2022
1 | CCCCC(CC)CN(CC(CC)CCCC)C(=O)C(C)C | D2EHiBA | Yes | beta | Yes | alpha | 1 | 0 | n-dodecane | 1 | U(VI) | 1250 | HNO3 | 2 | 2 | 25 | 15 | 1 | 0.55367 | No |  | PNNL Report: Extraction of Uranium with D2EHiBA Under High Loading Conditions; 2022 July Amide SX Working Group Meeting 13 | Hall, G.B.; Campbell, E.L; Heller, F.D.; Risenhuber, M.A.; Burns, C.; Lumetta, G.J. | 2022
1 | CCCCC(CC)CN(CC(CC)CCCC)C(=O)C(C)C | D2EHiBA | Yes | beta | Yes | alpha | 1 | 0 | n-dodecane | 1 | U(VI) | 1250 | HNO3 | 3 | 3 | 25 | 15 | 1 | 0.46139 | No |  | PNNL Report: Extraction of Uranium with D2EHiBA Under High Loading Conditions; 2022 July Amide SX Working Group Meeting 13 | Hall, G.B.; Campbell, E.L; Heller, F.D.; Risenhuber, M.A.; Burns, C.; Lumetta, G.J. | 2022
1 | CCCCC(CC)CN(CC(CC)CCCC)C(=O)C(C)C | D2EHiBA | Yes | beta | Yes | alpha | 1 | 0 | n-dodecane | 1 | U(VI) | 1250 | HNO3 | 4 | 4 | 25 | 15 | 1 | 0 | Yes |  | PNNL Report: Extraction of Uranium with D2EHiBA Under High Loading Conditions; 2022 July Amide SX Working Group Meeting 13 | Hall, G.B.; Campbell, E.L; Heller, F.D.; Risenhuber, M.A.; Burns, C.; Lumetta, G.J. | 2022
1 | CCCCC(CC)CN(CC(CC)CCCC)C(=O)C(C)C | D2EHiBA | Yes | beta | Yes | alpha | 1 | 0 | n-dodecane | 1 | U(VI) | 1250 | HNO3 | 5 | 5 | 25 | 15 | 1 | 0 | Yes |  | PNNL Report: Extraction of Uranium with D2EHiBA Under High Loading Conditions; 2022 July Amide SX Working Group Meeting 13 | Hall, G.B.; Campbell, E.L; Heller, F.D.; Risenhuber, M.A.; Burns, C.; Lumetta, G.J. | 2022
1 | CCCCC(CC)CN(CC(CC)CCCC)C(=O)C(C)C | D2EHiBA | Yes | beta | Yes | alpha | 1 | 0 | n-dodecane | 1 | U(VI) | 1250 | HNO3 | 6 | 6 | 25 | 15 | 1 | 0 | Yes |  | PNNL Report: Extraction of Uranium with D2EHiBA Under High Loading Conditions; 2022 July Amide SX Working Group Meeting 13 | Hall, G.B.; Campbell, E.L; Heller, F.D.; Risenhuber, M.A.; Burns, C.; Lumetta, G.J. | 2022
1 | CCCCC(CC)CN(CC(CC)CCCC)C(=O)C(C)C | D2EHiBA | Yes | beta | Yes | alpha | 2 | 0 | n-dodecane | 1 | U(VI) | 750 | HNO3 | 1 | 1 | 25 | 15 | 1 | 1.1853 | No |  | PNNL Report: Extraction of Uranium with D2EHiBA Under High Loading Conditions; 2022 July Amide SX Working Group Meeting 13 | Hall, G.B.; Campbell, E.L; Heller, F.D.; Risenhuber, M.A.; Burns, C.; Lumetta, G.J. | 2022
1 | CCCCC(CC)CN(CC(CC)CCCC)C(=O)C(C)C | D2EHiBA | Yes | beta | Yes | alpha | 2 | 0 | n-dodecane | 1 | U(VI) | 750 | HNO3 | 3 | 3 | 25 | 15 | 1 | 2.8065 | No |  | PNNL Report: Extraction of Uranium with D2EHiBA Under High Loading Conditions; 2022 July Amide SX Working Group Meeting 13 | Hall, G.B.; Campbell, E.L; Heller, F.D.; Risenhuber, M.A.; Burns, C.; Lumetta, G.J. | 2022
1 | CCCCC(CC)CN(CC(CC)CCCC)C(=O)C(C)C | D2EHiBA | Yes | beta | Yes | alpha | 2 | 0 | n-dodecane | 1 | U(VI) | 750 | HNO3 | 5 | 5 | 25 | 15 | 1 | 3.2404 | No |  | PNNL Report: Extraction of Uranium with D2EHiBA Under High Loading Conditions; 2022 July Amide SX Working Group Meeting 13 | Hall, G.B.; Campbell, E.L; Heller, F.D.; Risenhuber, M.A.; Burns, C.; Lumetta, G.J. | 2022
1 | CCCCC(CC)CN(CC(CC)CCCC)C(=O)C(C)C | D2EHiBA | Yes | beta | Yes | alpha | 1.5 | 0 | Isopar M | 1 | U(VI) | 750 | HNO3 | 1 | 1 | 25 | 15 | 1 | 0.74153 | No |  | PNNL Report: Extraction of Uranium with D2EHiBA Under High Loading Conditions; 2022 July Amide SX Working Group Meeting 13 | Hall, G.B.; Campbell, E.L; Heller, F.D.; Risenhuber, M.A.; Burns, C.; Lumetta, G.J. | 2022
1 | CCCCC(CC)CN(CC(CC)CCCC)C(=O)C(C)C | D2EHiBA | Yes | beta | Yes | alpha | 1.5 | 0 | Isopar M | 1 | U(VI) | 750 | HNO3 | 3 | 3 | 25 | 15 | 1 | 1.4987 | No |  | PNNL Report: Extraction of Uranium with D2EHiBA Under High Loading Conditions; 2022 July Amide SX Working Group Meeting 13 | Hall, G.B.; Campbell, E.L; Heller, F.D.; Risenhuber, M.A.; Burns, C.; Lumetta, G.J. | 2022
1 | CCCCC(CC)CN(CC(CC)CCCC)C(=O)C(C)C | D2EHiBA | Yes | beta | Yes | alpha | 1.5 | 0 | Isopar M | 1 | U(VI) | 750 | HNO3 | 5 | 5 | 25 | 15 | 1 | 1.4831 | No |  | PNNL Report: Extraction of Uranium with D2EHiBA Under High Loading Conditions; 2022 July Amide SX Working Group Meeting 13 | Hall, G.B.; Campbell, E.L; Heller, F.D.; Risenhuber, M.A.; Burns, C.; Lumetta, G.J. | 2022
1 | CCCCC(CC)CN(CC(CC)CCCC)C(=O)C(C)C | D2EHiBA | Yes | beta | Yes | alpha | 1.5 | 0 | Exxsol D80 | 1 | U(VI) | 750 | HNO3 | 5 | 5 | 25 | 15 | 1 | 1.3802 | No |  | PNNL Report: Extraction of Uranium with D2EHiBA Under High Loading Conditions; 2022 July Amide SX Working Group Meeting 13 | Hall, G.B.; Campbell, E.L; Heller, F.D.; Risenhuber, M.A.; Burns, C.; Lumetta, G.J. | 2022
1 | CCCCC(CC)CN(CC(CC)CCCC)C(=O)C(C)C | D2EHiBA | Yes | beta | Yes | alpha | 1 | 0 | Exxsol D80 | 1 | U(VI) | 750 | HNO3 | 1 | 1 | 25 | 15 | 1 | 0.3595 | No |  | PNNL Report: Extraction of Uranium with D2EHiBA Under High Loading Conditions; 2022 July Amide SX Working Group Meeting 13 | Hall, G.B.; Campbell, E.L; Heller, F.D.; Risenhuber, M.A.; Burns, C.; Lumetta, G.J. | 2022
1 | CCCCC(CC)CN(CC(CC)CCCC)C(=O)C(C)C | D2EHiBA | Yes | beta | Yes | alpha | 1 | 0 | Exxsol D80 | 1 | U(VI) | 750 | HNO3 | 5 | 5 | 25 | 15 | 1 | 0.65434 | No |  | PNNL Report: Extraction of Uranium with D2EHiBA Under High Loading Conditions; 2022 July Amide SX Working Group Meeting 13 | Hall, G.B.; Campbell, E.L; Heller, F.D.; Risenhuber, M.A.; Burns, C.; Lumetta, G.J. | 2022
1 | CCCCC(CC)CN(CC(CC)CCCC)C(=O)C(C)C | D2EHiBA | Yes | beta | Yes | alpha | 1 | 0 | Isopar M | 1 | U(VI) | 750 | HNO3 | 1 | 1 | 25 | 15 | 1 | 0.38301 | No |  | PNNL Report: Extraction of Uranium with D2EHiBA Under High Loading Conditions; 2022 July Amide SX Working Group Meeting 13 | Hall, G.B.; Campbell, E.L; Heller, F.D.; Risenhuber, M.A.; Burns, C.; Lumetta, G.J. | 2022
1 | CCCCC(CC)CN(CC(CC)CCCC)C(=O)C(C)C | D2EHiBA | Yes | beta | Yes | alpha | 1 | 0 | Isopar M | 1 | U(VI) | 750 | HNO3 | 3 | 3 | 25 | 15 | 1 | 0.72586 | No |  | PNNL Report: Extraction of Uranium with D2EHiBA Under High Loading Conditions; 2022 July Amide SX Working Group Meeting 13 | Hall, G.B.; Campbell, E.L; Heller, F.D.; Risenhuber, M.A.; Burns, C.; Lumetta, G.J. | 2022
1 | CCCCC(CC)CN(CC(CC)CCCC)C(=O)C(C)C | D2EHiBA | Yes | beta | Yes | alpha | 1 | 0 | Isopar M | 1 | U(VI) | 750 | HNO3 | 5 | 5 | 25 | 15 | 1 | 0.68961 | No |  | PNNL Report: Extraction of Uranium with D2EHiBA Under High Loading Conditions; 2022 July Amide SX Working Group Meeting 13 | Hall, G.B.; Campbell, E.L; Heller, F.D.; Risenhuber, M.A.; Burns, C.; Lumetta, G.J. | 2022
1 | CCCCC(CC)CN(CC(CC)CCCC)C(=O)CCC | D2EHBA | Yes | beta | No |  | 1 | 0 | n-dodecane | 1 | Am(VI) | 0.01 | HNO3 | 2 | 2 | 23 | 0.167 | 1 | 0.027513 | No |  | Hexavelent Actinide Extraction Using N,N-Dialkyl Amides | McCann, K.; Mincher, B.J.; Schmitt, N.C.; Braley, J.C. | 2017 | https://doi.org/10.1021/acs.iecr.7b01181
1 | CCCCC(CC)CN(CC(CC)CCCC)C(=O)CCC | D2EHBA | Yes | beta | No |  | 1 | 0 | n-dodecane | 1 | Am(VI) | 0.01 | HNO3 | 4 | 4 | 23 | 0.167 | 1 | 0.7354 | No |  | Hexavelent Actinide Extraction Using N,N-Dialkyl Amides | McCann, K.; Mincher, B.J.; Schmitt, N.C.; Braley, J.C. | 2017 | https://doi.org/10.1021/acs.iecr.7b01181
1 | CCCCC(CC)CN(CC(CC)CCCC)C(=O)CCC | D2EHBA | Yes | beta | No |  | 1 | 0 | n-dodecane | 1 | Am(VI) | 0.01 | HNO3 | 6 | 6 | 23 | 0.167 | 1 | 4.6166 | No |  | Hexavelent Actinide Extraction Using N,N-Dialkyl Amides | McCann, K.; Mincher, B.J.; Schmitt, N.C.; Braley, J.C. | 2017 | https://doi.org/10.1021/acs.iecr.7b01181
1 | CCCCC(CC)CN(CC(CC)CCCC)C(=O)CCC | D2EHBA | Yes | beta | No |  | 1 | 0 | n-dodecane | 1 | Am(VI) | 0.01 | HNO3 | 7 | 7 | 23 | 0.167 | 1 | 5.464 | No |  | Hexavelent Actinide Extraction Using N,N-Dialkyl Amides | McCann, K.; Mincher, B.J.; Schmitt, N.C.; Braley, J.C. | 2017 | https://doi.org/10.1021/acs.iecr.7b01181
1 | CCCCC(CC)CN(CC(CC)CCCC)C(=O)C(C)C | D2EHiBA | Yes | beta | Yes | alpha | 1 | 0 | n-dodecane | 1 | Am(VI) | 0.01 | HNO3 | 2 | 2 | 23 | 0.167 | 1 | 0.0091349 | No |  | Hexavelent Actinide Extraction Using N,N-Dialkyl Amides | McCann, K.; Mincher, B.J.; Schmitt, N.C.; Braley, J.C. | 2017 | https://doi.org/10.1021/acs.iecr.7b01181
1 | CCCCC(CC)CN(CC(CC)CCCC)C(=O)C(C)C | D2EHiBA | Yes | beta | Yes | alpha | 1 | 0 | n-dodecane | 1 | Am(VI) | 0.01 | HNO3 | 3 | 3 | 23 | 0.167 | 1 | 0.13864 | No |  | Hexavelent Actinide Extraction Using N,N-Dialkyl Amides | McCann, K.; Mincher, B.J.; Schmitt, N.C.; Braley, J.C. | 2017 | https://doi.org/10.1021/acs.iecr.7b01181
1 | CCCCC(CC)CN(CC(CC)CCCC)C(=O)C(C)C | D2EHiBA | Yes | beta | Yes | alpha | 1 | 0 | n-dodecane | 1 | Am(VI) | 0.01 | HNO3 | 4 | 4 | 23 | 0.167 | 1 | 0.41302 | No |  | Hexavelent Actinide Extraction Using N,N-Dialkyl Amides | McCann, K.; Mincher, B.J.; Schmitt, N.C.; Braley, J.C. | 2017 | https://doi.org/10.1021/acs.iecr.7b01181
1 | CCCCC(CC)CN(CC(CC)CCCC)C(=O)C(C)C | D2EHiBA | Yes | beta | Yes | alpha | 1 | 0 | n-dodecane | 1 | Am(VI) | 0.01 | HNO3 | 5 | 5 | 23 | 0.167 | 1 | 1.0282 | No |  | Hexavelent Actinide Extraction Using N,N-Dialkyl Amides | McCann, K.; Mincher, B.J.; Schmitt, N.C.; Braley, J.C. | 2017 | https://doi.org/10.1021/acs.iecr.7b01181
1 | CCCCC(CC)CN(CC(CC)CCCC)C(=O)C(C)C | D2EHiBA | Yes | beta | Yes | alpha | 1 | 0 | n-dodecane | 1 | Am(VI) | 0.01 | HNO3 | 6 | 6 | 23 | 0.167 | 1 | 1.9061 | No |  | Hexavelent Actinide Extraction Using N,N-Dialkyl Amides | McCann, K.; Mincher, B.J.; Schmitt, N.C.; Braley, J.C. | 2017 | https://doi.org/10.1021/acs.iecr.7b01181
1 | CCCCC(CC)CN(CC(CC)CCCC)C(=O)C(C)C | D2EHiBA | Yes | beta | Yes | alpha | 1 | 0 | n-dodecane | 1 | Am(VI) | 0.01 | HNO3 | 7 | 7 | 23 | 0.167 | 1 | 2.0101 | No |  | Hexavelent Actinide Extraction Using N,N-Dialkyl Amides | McCann, K.; Mincher, B.J.; Schmitt, N.C.; Braley, J.C. | 2017 | https://doi.org/10.1021/acs.iecr.7b01181
1 | CCCCCCCC(=O)N(CCCCCC)CCCCCC | DHOA | No |  | No |  | 1 | 0 | n-dodecane | 1 | Am(VI) | 0.01 | HNO3 | 2 | 2 | 23 | 0.167 | 1 | 0.059377 | No |  | Hexavelent Actinide Extraction Using N,N-Dialkyl Amides | McCann, K.; Mincher, B.J.; Schmitt, N.C.; Braley, J.C. | 2017 | https://doi.org/10.1021/acs.iecr.7b01181
1 | CCCCCCCC(=O)N(CCCCCC)CCCCCC | DHOA | No |  | No |  | 1 | 0 | n-dodecane | 1 | Am(VI) | 0.01 | HNO3 | 3 | 3 | 23 | 0.167 | 1 | 0.2063 | No |  | Hexavelent Actinide Extraction Using N,N-Dialkyl Amides | McCann, K.; Mincher, B.J.; Schmitt, N.C.; Braley, J.C. | 2017 | https://doi.org/10.1021/acs.iecr.7b01181
1 | CCCCCCCC(=O)N(CCCCCC)CCCCCC | DHOA | No |  | No |  | 1 | 0 | n-dodecane | 1 | Am(VI) | 0.01 | HNO3 | 4 | 4 | 23 | 0.167 | 1 | 0.65526 | No |  | Hexavelent Actinide Extraction Using N,N-Dialkyl Amides | McCann, K.; Mincher, B.J.; Schmitt, N.C.; Braley, J.C. | 2017 | https://doi.org/10.1021/acs.iecr.7b01181
1 | CCCCCCCC(=O)N(CCCCCC)CCCCCC | DHOA | No |  | No |  | 1 | 0 | n-dodecane | 1 | Am(VI) | 0.01 | HNO3 | 5 | 5 | 23 | 0.167 | 1 | 1.53 | No |  | Hexavelent Actinide Extraction Using N,N-Dialkyl Amides | McCann, K.; Mincher, B.J.; Schmitt, N.C.; Braley, J.C. | 2017 | https://doi.org/10.1021/acs.iecr.7b01181
1 | CCCCCCCC(=O)N(CCCCCC)CCCCCC | DHOA | No |  | No |  | 1 | 0 | n-dodecane | 1 | Am(VI) | 0.01 | HNO3 | 6 | 6 | 23 | 0.167 | 1 | 2.3102 | No |  | Hexavelent Actinide Extraction Using N,N-Dialkyl Amides | McCann, K.; Mincher, B.J.; Schmitt, N.C.; Braley, J.C. | 2017 | https://doi.org/10.1021/acs.iecr.7b01181
1 | CCCCCCCC(=O)N(CCCCCC)CCCCCC | DHOA | No |  | No |  | 1 | 0 | n-dodecane | 1 | Am(VI) | 0.01 | HNO3 | 7 | 7 | 23 | 0.167 | 1 | 2.036 | No |  | Hexavelent Actinide Extraction Using N,N-Dialkyl Amides | McCann, K.; Mincher, B.J.; Schmitt, N.C.; Braley, J.C. | 2017 | https://doi.org/10.1021/acs.iecr.7b01181
1 | CCCCC(CC)CN(CC(CC)CCCC)C(=O)CCC | D2EHBA | Yes | beta | No |  | 1 | 0 | n-dodecane | 1 | Am(III) | 0.01 | HNO3 | 3 | 3 | 23 | 0.167 | 1 | 0.00099597 | No |  | Hexavelent Actinide Extraction Using N,N-Dialkyl Amides | McCann, K.; Mincher, B.J.; Schmitt, N.C.; Braley, J.C. | 2017 | https://doi.org/10.1021/acs.iecr.7b01181
1 | CCCCC(CC)CN(CC(CC)CCCC)C(=O)CCC | D2EHBA | Yes | beta | No |  | 1 | 0 | n-dodecane | 1 | Am(III) | 0.01 | HNO3 | 5 | 5 | 23 | 0.167 | 1 | 0.0020234 | No |  | Hexavelent Actinide Extraction Using N,N-Dialkyl Amides | McCann, K.; Mincher, B.J.; Schmitt, N.C.; Braley, J.C. | 2017 | https://doi.org/10.1021/acs.iecr.7b01181
1 | CCCCC(CC)CN(CC(CC)CCCC)C(=O)CCC | D2EHBA | Yes | beta | No |  | 1 | 0 | n-dodecane | 1 | Am(III) | 0.01 | HNO3 | 6 | 6 | 23 | 0.167 | 1 | 0.0010015 | No |  | Hexavelent Actinide Extraction Using N,N-Dialkyl Amides | McCann, K.; Mincher, B.J.; Schmitt, N.C.; Braley, J.C. | 2017 | https://doi.org/10.1021/acs.iecr.7b01181
1 | CCCCC(CC)CN(CC(CC)CCCC)C(=O)CCC | D2EHBA | Yes | beta | No |  | 1 | 0 | n-dodecane | 1 | Am(III) | 0.01 | HNO3 | 6.5 | 6.5 | 23 | 0.167 | 1 | 0.0030191 | No |  | Hexavelent Actinide Extraction Using N,N-Dialkyl Amides | McCann, K.; Mincher, B.J.; Schmitt, N.C.; Braley, J.C. | 2017 | https://doi.org/10.1021/acs.iecr.7b01181
1 | CCCCC(CC)CN(CC(CC)CCCC)C(=O)CCC | D2EHBA | Yes | beta | No |  | 1 | 0 | n-dodecane | 1 | Am(III) | 0.01 | HNO3 | 7 | 7 | 23 | 0.167 | 1 | 0.0030218 | No |  | Hexavelent Actinide Extraction Using N,N-Dialkyl Amides | McCann, K.; Mincher, B.J.; Schmitt, N.C.; Braley, J.C. | 2017 | https://doi.org/10.1021/acs.iecr.7b01181
1 | CCCCC(CC)CN(CC(CC)CCCC)C(=O)CCC | D2EHBA | Yes | beta | No |  | 1 | 0 | n-dodecane | 1 | Am(III) | 0.01 | HNO3 | 8 | 8 | 23 | 0.167 | 1 | 0.0020086 | No |  | Hexavelent Actinide Extraction Using N,N-Dialkyl Amides | McCann, K.; Mincher, B.J.; Schmitt, N.C.; Braley, J.C. | 2017 | https://doi.org/10.1021/acs.iecr.7b01181
1 | CCCCC(CC)CN(CC(CC)CCCC)C(=O)CCC | D2EHBA | Yes | beta | No |  | 1 | 0 | n-dodecane | 1 | Am(VI) | 0.01 | HNO3 | 6.5 | 6.5 | 23 | 0.13423 | 1 | 7.5578 | No |  | Hexavelent Actinide Extraction Using N,N-Dialkyl Amides | McCann, K.; Mincher, B.J.; Schmitt, N.C.; Braley, J.C. | 2017 | https://doi.org/10.1021/acs.iecr.7b01181
1 | CCCCC(CC)CN(CC(CC)CCCC)C(=O)CCC | D2EHBA | Yes | beta | No |  | 1 | 0 | n-dodecane | 1 | Am(VI) | 0.01 | HNO3 | 6.5 | 6.5 | 23 | 0.20063 | 1 | 8.0217 | No |  | Hexavelent Actinide Extraction Using N,N-Dialkyl Amides | McCann, K.; Mincher, B.J.; Schmitt, N.C.; Braley, J.C. | 2017 | https://doi.org/10.1021/acs.iecr.7b01181
1 | CCCCC(CC)CN(CC(CC)CCCC)C(=O)CCC | D2EHBA | Yes | beta | No |  | 1 | 0 | n-dodecane | 1 | Am(VI) | 0.01 | HNO3 | 6.5 | 6.5 | 23 | 0.25061 | 1 | 7.9267 | No |  | Hexavelent Actinide Extraction Using N,N-Dialkyl Amides | McCann, K.; Mincher, B.J.; Schmitt, N.C.; Braley, J.C. | 2017 | https://doi.org/10.1021/acs.iecr.7b01181
1 | CCCCC(CC)CN(CC(CC)CCCC)C(=O)CCC | D2EHBA | Yes | beta | No |  | 1 | 0 | n-dodecane | 1 | Am(VI) | 0.01 | HNO3 | 6.5 | 6.5 | 23 | 0.33344 | 1 | 7.3798 | No |  | Hexavelent Actinide Extraction Using N,N-Dialkyl Amides | McCann, K.; Mincher, B.J.; Schmitt, N.C.; Braley, J.C. | 2017 | https://doi.org/10.1021/acs.iecr.7b01181
1 | CCCCC(CC)CN(CC(CC)CCCC)C(=O)CCC | D2EHBA | Yes | beta | No |  | 1 | 0 | n-dodecane | 1 | Am(VI) | 0.01 | HNO3 | 6.5 | 6.5 | 23 | 0.50051 | 1 | 7.4018 | No |  | Hexavelent Actinide Extraction Using N,N-Dialkyl Amides | McCann, K.; Mincher, B.J.; Schmitt, N.C.; Braley, J.C. | 2017 | https://doi.org/10.1021/acs.iecr.7b01181
1 | CCCCC(CC)CN(CC(CC)CCCC)C(=O)CCC | D2EHBA | Yes | beta | No |  | 1 | 0 | n-dodecane | 1 | Am(VI) | 0.01 | HNO3 | 6.5 | 6.5 | 23 | 0.75041 | 1 | 6.0267 | No |  | Hexavelent Actinide Extraction Using N,N-Dialkyl Amides | McCann, K.; Mincher, B.J.; Schmitt, N.C.; Braley, J.C. | 2017 | https://doi.org/10.1021/acs.iecr.7b01181
1 | CCCCC(CC)CN(CC(CC)CCCC)C(=O)C(C)C | D2EHiBA | Yes | beta | Yes | alpha | 1 | 0 | n-dodecane | 4 | U(VI), Np(VI), Pu(VI), Am(VI) | 0.030, 0.002, 0.020, 0.010 | HNO3 | 4 | 4 | 23 | 0.167 | 1 | 3.259, 2.599, 0.843, 0.519 | No |  | Hexavelent Actinide Extraction Using N,N-Dialkyl Amides | McCann, K.; Mincher, B.J.; Schmitt, N.C.; Braley, J.C. | 2017 | https://doi.org/10.1021/acs.iecr.7b01181
1 | CCCCC(CC)CN(CC(CC)CCCC)C(=O)C(C)C | D2EHiBA | Yes | beta | Yes | alpha | 1 | 0 | n-dodecane | 4 | U(VI), Np(VI), Pu(VI), Am(VI) | 0.030, 0.002, 0.020, 0.010 | HNO3 | 5 | 5 | 23 | 0.167 | 1 | 3.259, 2.599, 0.843, 0.519 | No |  | Hexavelent Actinide Extraction Using N,N-Dialkyl Amides | McCann, K.; Mincher, B.J.; Schmitt, N.C.; Braley, J.C. | 2017 | https://doi.org/10.1021/acs.iecr.7b01181
1 | CCCCC(CC)CN(CC(CC)CCCC)C(=O)C(C)C | D2EHiBA | Yes | beta | Yes | alpha | 1 | 0 | n-dodecane | 4 | U(VI), Np(VI), Pu(VI), Am(VI) | 0.030, 0.002, 0.020, 0.010 | HNO3 | 6 | 6 | 23 | 0.167 | 1 | 3.259, 2.599, 0.843, 0.519 | No |  | Hexavelent Actinide Extraction Using N,N-Dialkyl Amides | McCann, K.; Mincher, B.J.; Schmitt, N.C.; Braley, J.C. | 2017 | https://doi.org/10.1021/acs.iecr.7b01181
1 | CCCCC(CC)CN(CC(CC)CCCC)C(=O)C(C)C | D2EHiBA | Yes | beta | Yes | alpha | 1 | 0 | n-dodecane | 4 | U(VI), Np(VI), Pu(VI), Am(VI) | 0.030, 0.002, 0.020, 0.010 | HNO3 | 7 | 7 | 23 | 0.167 | 1 | 3.259, 2.599, 0.843, 0.519 | No |  | Hexavelent Actinide Extraction Using N,N-Dialkyl Amides | McCann, K.; Mincher, B.J.; Schmitt, N.C.; Braley, J.C. | 2017 | https://doi.org/10.1021/acs.iecr.7b01181
1 | CCCCC(CC)CN(CC(CC)CCCC)C(=O)CCC | D2EHBA | Yes | beta | No |  | 0.1 | 0 | n-dodecane | 1 | U(VI) | 0.03 | HNO3 | 6.5 | 6.5 | 23 | 0.167 | 1 | 0.076887 | No |  | Hexavelent Actinide Extraction Using N,N-Dialkyl Amides | McCann, K.; Mincher, B.J.; Schmitt, N.C.; Braley, J.C. | 2017 | https://doi.org/10.1021/acs.iecr.7b01181
1 | CCCCC(CC)CN(CC(CC)CCCC)C(=O)CCC | D2EHBA | Yes | beta | No |  | 0.2 | 0 | n-dodecane | 1 | U(VI) | 0.03 | HNO3 | 6.5 | 6.5 | 23 | 0.167 | 1 | 0.17955 | No |  | Hexavelent Actinide Extraction Using N,N-Dialkyl Amides | McCann, K.; Mincher, B.J.; Schmitt, N.C.; Braley, J.C. | 2017 | https://doi.org/10.1021/acs.iecr.7b01181
1 | CCCCC(CC)CN(CC(CC)CCCC)C(=O)CCC | D2EHBA | Yes | beta | No |  | 0.3 | 0 | n-dodecane | 1 | U(VI) | 0.03 | HNO3 | 6.5 | 6.5 | 23 | 0.167 | 1 | 0.38279 | No |  | Hexavelent Actinide Extraction Using N,N-Dialkyl Amides | McCann, K.; Mincher, B.J.; Schmitt, N.C.; Braley, J.C. | 2017 | https://doi.org/10.1021/acs.iecr.7b01181
1 | CCCCC(CC)CN(CC(CC)CCCC)C(=O)CCC | D2EHBA | Yes | beta | No |  | 0.4 | 0 | n-dodecane | 1 | U(VI) | 0.03 | HNO3 | 6.5 | 6.5 | 23 | 0.167 | 1 | 0.52843 | No |  | Hexavelent Actinide Extraction Using N,N-Dialkyl Amides | McCann, K.; Mincher, B.J.; Schmitt, N.C.; Braley, J.C. | 2017 | https://doi.org/10.1021/acs.iecr.7b01181
1 | CCCCC(CC)CN(CC(CC)CCCC)C(=O)CCC | D2EHBA | Yes | beta | No |  | 0.5 | 0 | n-dodecane | 1 | U(VI) | 0.03 | HNO3 | 6.5 | 6.5 | 23 | 0.167 | 1 | 0.73978 | No |  | Hexavelent Actinide Extraction Using N,N-Dialkyl Amides | McCann, K.; Mincher, B.J.; Schmitt, N.C.; Braley, J.C. | 2017 | https://doi.org/10.1021/acs.iecr.7b01181
1 | CCCCC(CC)CN(CC(CC)CCCC)C(=O)CCC | D2EHBA | Yes | beta | No |  | 0.1 | 0 | n-dodecane | 1 | Np(VI) | 0.002 | HNO3 | 6.5 | 6.5 | 23 | 0.167 | 1 | 0.037091 | No |  | Hexavelent Actinide Extraction Using N,N-Dialkyl Amides | McCann, K.; Mincher, B.J.; Schmitt, N.C.; Braley, J.C. | 2017 | https://doi.org/10.1021/acs.iecr.7b01181
1 | CCCCC(CC)CN(CC(CC)CCCC)C(=O)CCC | D2EHBA | Yes | beta | No |  | 0.2 | 0 | n-dodecane | 1 | Np(VI) | 0.002 | HNO3 | 6.5 | 6.5 | 23 | 0.167 | 1 | 0.10106 | No |  | Hexavelent Actinide Extraction Using N,N-Dialkyl Amides | McCann, K.; Mincher, B.J.; Schmitt, N.C.; Braley, J.C. | 2017 | https://doi.org/10.1021/acs.iecr.7b01181
1 | CCCCC(CC)CN(CC(CC)CCCC)C(=O)CCC | D2EHBA | Yes | beta | No |  | 0.3 | 0 | n-dodecane | 1 | Np(VI) | 0.002 | HNO3 | 6.5 | 6.5 | 23 | 0.167 | 1 | 0.22787 | No |  | Hexavelent Actinide Extraction Using N,N-Dialkyl Amides | McCann, K.; Mincher, B.J.; Schmitt, N.C.; Braley, J.C. | 2017 | https://doi.org/10.1021/acs.iecr.7b01181
1 | CCCCC(CC)CN(CC(CC)CCCC)C(=O)CCC | D2EHBA | Yes | beta | No |  | 0.4 | 0 | n-dodecane | 1 | Np(VI) | 0.002 | HNO3 | 6.5 | 6.5 | 23 | 0.167 | 1 | 0.33979 | No |  | Hexavelent Actinide Extraction Using N,N-Dialkyl Amides | McCann, K.; Mincher, B.J.; Schmitt, N.C.; Braley, J.C. | 2017 | https://doi.org/10.1021/acs.iecr.7b01181
1 | CCCCC(CC)CN(CC(CC)CCCC)C(=O)CCC | D2EHBA | Yes | beta | No |  | 0.5 | 0 | n-dodecane | 1 | Np(VI) | 0.002 | HNO3 | 6.5 | 6.5 | 23 | 0.167 | 1 | 0.52843 | No |  | Hexavelent Actinide Extraction Using N,N-Dialkyl Amides | McCann, K.; Mincher, B.J.; Schmitt, N.C.; Braley, J.C. | 2017 | https://doi.org/10.1021/acs.iecr.7b01181
1 | CCCCC(CC)CN(CC(CC)CCCC)C(=O)CCC | D2EHBA | Yes | beta | No |  | 0.1 | 0 | n-dodecane | 1 | Pu(VI) | 0.02 | HNO3 | 6.5 | 6.5 | 23 | 0.167 | 1 | 0.0074501 | No |  | Hexavelent Actinide Extraction Using N,N-Dialkyl Amides | McCann, K.; Mincher, B.J.; Schmitt, N.C.; Braley, J.C. | 2017 | https://doi.org/10.1021/acs.iecr.7b01181
1 | CCCCC(CC)CN(CC(CC)CCCC)C(=O)CCC | D2EHBA | Yes | beta | No |  | 0.2 | 0 | n-dodecane | 1 | Pu(VI) | 0.02 | HNO3 | 6.5 | 6.5 | 23 | 0.167 | 1 | 0.02208 | No |  | Hexavelent Actinide Extraction Using N,N-Dialkyl Amides | McCann, K.; Mincher, B.J.; Schmitt, N.C.; Braley, J.C. | 2017 | https://doi.org/10.1021/acs.iecr.7b01181
1 | CCCCC(CC)CN(CC(CC)CCCC)C(=O)CCC | D2EHBA | Yes | beta | No |  | 0.3 | 0 | n-dodecane | 1 | Pu(VI) | 0.02 | HNO3 | 6.5 | 6.5 | 23 | 0.167 | 1 | 0.053402 | No |  | Hexavelent Actinide Extraction Using N,N-Dialkyl Amides | McCann, K.; Mincher, B.J.; Schmitt, N.C.; Braley, J.C. | 2017 | https://doi.org/10.1021/acs.iecr.7b01181
1 | CCCCC(CC)CN(CC(CC)CCCC)C(=O)CCC | D2EHBA | Yes | beta | No |  | 0.4 | 0 | n-dodecane | 1 | Pu(VI) | 0.02 | HNO3 | 6.5 | 6.5 | 23 | 0.167 | 1 | 0.08784 | No |  | Hexavelent Actinide Extraction Using N,N-Dialkyl Amides | McCann, K.; Mincher, B.J.; Schmitt, N.C.; Braley, J.C. | 2017 | https://doi.org/10.1021/acs.iecr.7b01181
1 | CCCCC(CC)CN(CC(CC)CCCC)C(=O)CCC | D2EHBA | Yes | beta | No |  | 0.5 | 0 | n-dodecane | 1 | Pu(VI) | 0.02 | HNO3 | 6.5 | 6.5 | 23 | 0.167 | 1 | 0.15069 | No |  | Hexavelent Actinide Extraction Using N,N-Dialkyl Amides | McCann, K.; Mincher, B.J.; Schmitt, N.C.; Braley, J.C. | 2017 | https://doi.org/10.1021/acs.iecr.7b01181
1 | CCCCC(CC)CN(CC(CC)CCCC)C(=O)CCC | D2EHBA | Yes | beta | No |  | 0.1 | 0 | n-dodecane | 1 | Am(VI) | 0.01 | HNO3 | 6.5 | 6.5 | 23 | 0.167 | 1 | 0.0058293 | No |  | Hexavelent Actinide Extraction Using N,N-Dialkyl Amides | McCann, K.; Mincher, B.J.; Schmitt, N.C.; Braley, J.C. | 2017 | https://doi.org/10.1021/acs.iecr.7b01181
1 | CCCCC(CC)CN(CC(CC)CCCC)C(=O)CCC | D2EHBA | Yes | beta | No |  | 0.2 | 0 | n-dodecane | 1 | Am(VI) | 0.01 | HNO3 | 6.5 | 6.5 | 23 | 0.167 | 1 | 0.017036 | No |  | Hexavelent Actinide Extraction Using N,N-Dialkyl Amides | McCann, K.; Mincher, B.J.; Schmitt, N.C.; Braley, J.C. | 2017 | https://doi.org/10.1021/acs.iecr.7b01181
1 | CCCCC(CC)CN(CC(CC)CCCC)C(=O)CCC | D2EHBA | Yes | beta | No |  | 0.3 | 0 | n-dodecane | 1 | Am(VI) | 0.01 | HNO3 | 6.5 | 6.5 | 23 | 0.167 | 1 | 0.042672 | No |  | Hexavelent Actinide Extraction Using N,N-Dialkyl Amides | McCann, K.; Mincher, B.J.; Schmitt, N.C.; Braley, J.C. | 2017 | https://doi.org/10.1021/acs.iecr.7b01181
1 | CCCCC(CC)CN(CC(CC)CCCC)C(=O)CCC | D2EHBA | Yes | beta | No |  | 0.4 | 0 | n-dodecane | 1 | Am(VI) | 0.01 | HNO3 | 6.5 | 6.5 | 23 | 0.167 | 1 | 0.075287 | No |  | Hexavelent Actinide Extraction Using N,N-Dialkyl Amides | McCann, K.; Mincher, B.J.; Schmitt, N.C.; Braley, J.C. | 2017 | https://doi.org/10.1021/acs.iecr.7b01181
1 | CCCCC(CC)CN(CC(CC)CCCC)C(=O)CCC | D2EHBA | Yes | beta | No |  | 0.5 | 0 | n-dodecane | 1 | Am(VI) | 0.01 | HNO3 | 6.5 | 6.5 | 23 | 0.167 | 1 | 0.12825 | No |  | Hexavelent Actinide Extraction Using N,N-Dialkyl Amides | McCann, K.; Mincher, B.J.; Schmitt, N.C.; Braley, J.C. | 2017 | https://doi.org/10.1021/acs.iecr.7b01181
1 | CCCCC(CC)CN(CC(CC)CCCC)C(=O)CCC | D2EHBA | Yes | beta | No |  | 0.806 | 0 | FS-13 | 1 | U(VI) | 0.1 | HNO3 | 0.01 | 0.01 | 25 | 60 | 1 | 0.35814 | No |  | A comparison on the use of D2EHBA or TBP as extracting agent for tetra- and hexavalent actinides in the CHALMEX Process | Authen, T.L.; Tekikachew, B.E.; Foreman, M.R.S.J; Wilden, A.; Ekberg, C. | 2022 | https://doi.org/10.1007/s10967-022-08481-0
1 | CCCCC(CC)CN(CC(CC)CCCC)C(=O)CCC | D2EHBA | Yes | beta | No |  | 0.806 | 0 | FS-13 | 1 | U(VI) | 0.1 | HNO3 | 0.1 | 0.1 | 25 | 60 | 1 | 1.2382 | No |  | A comparison on the use of D2EHBA or TBP as extracting agent for tetra- and hexavalent actinides in the CHALMEX Process | Authen, T.L.; Tekikachew, B.E.; Foreman, M.R.S.J; Wilden, A.; Ekberg, C. | 2022 | https://doi.org/10.1007/s10967-022-08481-0
1 | CCCCC(CC)CN(CC(CC)CCCC)C(=O)CCC | D2EHBA | Yes | beta | No |  | 0.806 | 0 | FS-13 | 1 | U(VI) | 0.1 | HNO3 | 0.5 | 0.5 | 25 | 60 | 1 | 2.04 | No |  | A comparison on the use of D2EHBA or TBP as extracting agent for tetra- and hexavalent actinides in the CHALMEX Process | Authen, T.L.; Tekikachew, B.E.; Foreman, M.R.S.J; Wilden, A.; Ekberg, C. | 2022 | https://doi.org/10.1007/s10967-022-08481-0
1 | CCCCC(CC)CN(CC(CC)CCCC)C(=O)CCC | D2EHBA | Yes | beta | No |  | 0.806 | 0 | FS-13 | 1 | U(VI) | 0.1 | HNO3 | 1 | 1 | 25 | 60 | 1 | 2.9653 | No |  | A comparison on the use of D2EHBA or TBP as extracting agent for tetra- and hexavalent actinides in the CHALMEX Process | Authen, T.L.; Tekikachew, B.E.; Foreman, M.R.S.J; Wilden, A.; Ekberg, C. | 2022 | https://doi.org/10.1007/s10967-022-08481-0
1 | CCCCC(CC)CN(CC(CC)CCCC)C(=O)CCC | D2EHBA | Yes | beta | No |  | 0.806 | 0 | FS-13 | 1 | U(VI) | 0.1 | HNO3 | 2 | 2 | 25 | 60 | 1 | 5.9203 | No |  | A comparison on the use of D2EHBA or TBP as extracting agent for tetra- and hexavalent actinides in the CHALMEX Process | Authen, T.L.; Tekikachew, B.E.; Foreman, M.R.S.J; Wilden, A.; Ekberg, C. | 2022 | https://doi.org/10.1007/s10967-022-08481-0
1 | CCCCC(CC)CN(CC(CC)CCCC)C(=O)CCC | D2EHBA | Yes | beta | No |  | 0.806 | 0 | FS-13 | 1 | U(VI) | 0.1 | HNO3 | 3 | 3 | 25 | 60 | 1 | 7.9842 | No |  | A comparison on the use of D2EHBA or TBP as extracting agent for tetra- and hexavalent actinides in the CHALMEX Process | Authen, T.L.; Tekikachew, B.E.; Foreman, M.R.S.J; Wilden, A.; Ekberg, C. | 2022 | https://doi.org/10.1007/s10967-022-08481-0
1 | CCCCC(CC)CN(CC(CC)CCCC)C(=O)CCC | D2EHBA | Yes | beta | No |  | 0.806 | 0 | FS-13 | 1 | U(VI) | 0.1 | HNO3 | 4 | 4 | 25 | 60 | 1 | 9.4475 | No |  | A comparison on the use of D2EHBA or TBP as extracting agent for tetra- and hexavalent actinides in the CHALMEX Process | Authen, T.L.; Tekikachew, B.E.; Foreman, M.R.S.J; Wilden, A.; Ekberg, C. | 2022 | https://doi.org/10.1007/s10967-022-08481-0
1 | CCCCC(CC)CN(CC(CC)CCCC)C(=O)CCC | D2EHBA | Yes | beta | No |  | 0.806 | 0 | FS-13 | 1 | Pu(IV) | 0.002 | HNO3 | 0.01 | 0.01 | 25 | 60 | 1 | 0.074177 | No |  | A comparison on the use of D2EHBA or TBP as extracting agent for tetra- and hexavalent actinides in the CHALMEX Process | Authen, T.L.; Tekikachew, B.E.; Foreman, M.R.S.J; Wilden, A.; Ekberg, C. | 2022 | https://doi.org/10.1007/s10967-022-08481-0
1 | CCCCC(CC)CN(CC(CC)CCCC)C(=O)CCC | D2EHBA | Yes | beta | No |  | 0.806 | 0 | FS-13 | 1 | Pu(IV) | 0.002 | HNO3 | 0.1 | 0.1 | 25 | 60 | 1 | 0.060909 | No |  | A comparison on the use of D2EHBA or TBP as extracting agent for tetra- and hexavalent actinides in the CHALMEX Process | Authen, T.L.; Tekikachew, B.E.; Foreman, M.R.S.J; Wilden, A.; Ekberg, C. | 2022 | https://doi.org/10.1007/s10967-022-08481-0
1 | CCCCC(CC)CN(CC(CC)CCCC)C(=O)CCC | D2EHBA | Yes | beta | No |  | 0.806 | 0 | FS-13 | 1 | Pu(IV) | 0.002 | HNO3 | 0.5 | 0.5 | 25 | 60 | 1 | 1.8352 | No |  | A comparison on the use of D2EHBA or TBP as extracting agent for tetra- and hexavalent actinides in the CHALMEX Process | Authen, T.L.; Tekikachew, B.E.; Foreman, M.R.S.J; Wilden, A.; Ekberg, C. | 2022 | https://doi.org/10.1007/s10967-022-08481-0
1 | CCCCC(CC)CN(CC(CC)CCCC)C(=O)CCC | D2EHBA | Yes | beta | No |  | 0.806 | 0 | FS-13 | 1 | Pu(IV) | 0.002 | HNO3 | 1 | 1 | 25 | 60 | 1 | 3.5298 | No |  | A comparison on the use of D2EHBA or TBP as extracting agent for tetra- and hexavalent actinides in the CHALMEX Process | Authen, T.L.; Tekikachew, B.E.; Foreman, M.R.S.J; Wilden, A.; Ekberg, C. | 2022 | https://doi.org/10.1007/s10967-022-08481-0
1 | CCCCC(CC)CN(CC(CC)CCCC)C(=O)CCC | D2EHBA | Yes | beta | No |  | 0.806 | 0 | FS-13 | 1 | Pu(IV) | 0.002 | HNO3 | 2 | 2 | 25 | 60 | 1 | 8.7622 | No |  | A comparison on the use of D2EHBA or TBP as extracting agent for tetra- and hexavalent actinides in the CHALMEX Process | Authen, T.L.; Tekikachew, B.E.; Foreman, M.R.S.J; Wilden, A.; Ekberg, C. | 2022 | https://doi.org/10.1007/s10967-022-08481-0
1 | CCCCC(CC)CN(CC(CC)CCCC)C(=O)CCC | D2EHBA | Yes | beta | No |  | 0.806 | 0 | FS-13 | 1 | Pu(IV) | 0.002 | HNO3 | 3 | 3 | 25 | 60 | 1 | 11.035 | No |  | A comparison on the use of D2EHBA or TBP as extracting agent for tetra- and hexavalent actinides in the CHALMEX Process | Authen, T.L.; Tekikachew, B.E.; Foreman, M.R.S.J; Wilden, A.; Ekberg, C. | 2022 | https://doi.org/10.1007/s10967-022-08481-0
1 | CCCCC(CC)CN(CC(CC)CCCC)C(=O)CCC | D2EHBA | Yes | beta | No |  | 0.806 | 0 | FS-13 | 1 | Pu(IV) | 0.002 | HNO3 | 4 | 4 | 25 | 60 | 1 | 11.5293 | No |  | A comparison on the use of D2EHBA or TBP as extracting agent for tetra- and hexavalent actinides in the CHALMEX Process | Authen, T.L.; Tekikachew, B.E.; Foreman, M.R.S.J; Wilden, A.; Ekberg, C. | 2022 | https://doi.org/10.1007/s10967-022-08481-0
1 | CCCCC(CC)CN(CC(CC)CCCC)C(=O)CCC | D2EHBA | Yes | beta | No |  | 0.26866 | 0 | FS-13 | 1 | U(VI) | 0.1 | HNO3 | 4 | 4 | 25 | 60 | 1 | 4.8716 | No | I don't know if I fully trust the reported values here for the changing ligand concentrations. The distribution coefficients for U(VI) at 0.806 M ligand better match what is reported in the table (Table 2) for Pu(IV) distribution coefficients. And vice versa here for the graphed Pu(IV) numbers... | A comparison on the use of D2EHBA or TBP as extracting agent for tetra- and hexavalent actinides in the CHALMEX Process | Authen, T.L.; Tekikachew, B.E.; Foreman, M.R.S.J; Wilden, A.; Ekberg, C. | 2022 | https://doi.org/10.1007/s10967-022-08481-0
1 | CCCCC(CC)CN(CC(CC)CCCC)C(=O)CCC | D2EHBA | Yes | beta | No |  | 0.53731 | 0 | FS-13 | 1 | U(VI) | 0.1 | HNO3 | 4 | 4 | 25 | 60 | 1 | 10.3465 | No | I don't know if I fully trust the reported values here for the changing ligand concentrations. The distribution coefficients for U(VI) at 0.806 M ligand better match what is reported in the table (Table 2) for Pu(IV) distribution coefficients. And vice versa here for the graphed Pu(IV) numbers... | A comparison on the use of D2EHBA or TBP as extracting agent for tetra- and hexavalent actinides in the CHALMEX Process | Authen, T.L.; Tekikachew, B.E.; Foreman, M.R.S.J; Wilden, A.; Ekberg, C. | 2022 | https://doi.org/10.1007/s10967-022-08481-0
1 | CCCCC(CC)CN(CC(CC)CCCC)C(=O)CCC | D2EHBA | Yes | beta | No |  | 0.80597 | 0 | FS-13 | 1 | U(VI) | 0.1 | HNO3 | 4 | 4 | 25 | 60 | 1 | 11.3734 | No | I don't know if I fully trust the reported values here for the changing ligand concentrations. The distribution coefficients for U(VI) at 0.806 M ligand better match what is reported in the table (Table 2) for Pu(IV) distribution coefficients. And vice versa here for the graphed Pu(IV) numbers... | A comparison on the use of D2EHBA or TBP as extracting agent for tetra- and hexavalent actinides in the CHALMEX Process | Authen, T.L.; Tekikachew, B.E.; Foreman, M.R.S.J; Wilden, A.; Ekberg, C. | 2022 | https://doi.org/10.1007/s10967-022-08481-0
1 | CCCCC(CC)CN(CC(CC)CCCC)C(=O)CCC | D2EHBA | Yes | beta | No |  | 1.0746 | 0 | FS-13 | 1 | U(VI) | 0.1 | HNO3 | 4 | 4 | 25 | 60 | 1 | 17.0522 | No | I don't know if I fully trust the reported values here for the changing ligand concentrations. The distribution coefficients for U(VI) at 0.806 M ligand better match what is reported in the table (Table 2) for Pu(IV) distribution coefficients. And vice versa here for the graphed Pu(IV) numbers... | A comparison on the use of D2EHBA or TBP as extracting agent for tetra- and hexavalent actinides in the CHALMEX Process | Authen, T.L.; Tekikachew, B.E.; Foreman, M.R.S.J; Wilden, A.; Ekberg, C. | 2022 | https://doi.org/10.1007/s10967-022-08481-0
1 | CCCCC(CC)CN(CC(CC)CCCC)C(=O)CCC | D2EHBA | Yes | beta | No |  | 1.3433 | 0 | FS-13 | 1 | U(VI) | 0.1 | HNO3 | 4 | 4 | 25 | 60 | 1 | 24.7102 | No | I don't know if I fully trust the reported values here for the changing ligand concentrations. The distribution coefficients for U(VI) at 0.806 M ligand better match what is reported in the table (Table 2) for Pu(IV) distribution coefficients. And vice versa here for the graphed Pu(IV) numbers... | A comparison on the use of D2EHBA or TBP as extracting agent for tetra- and hexavalent actinides in the CHALMEX Process | Authen, T.L.; Tekikachew, B.E.; Foreman, M.R.S.J; Wilden, A.; Ekberg, C. | 2022 | https://doi.org/10.1007/s10967-022-08481-0
1 | CCCCC(CC)CN(CC(CC)CCCC)C(=O)CCC | D2EHBA | Yes | beta | No |  | 1.6119 | 0 | FS-13 | 1 | U(VI) | 0.1 | HNO3 | 4 | 4 | 25 | 60 | 1 | 27.5771 | No | I don't know if I fully trust the reported values here for the changing ligand concentrations. The distribution coefficients for U(VI) at 0.806 M ligand better match what is reported in the table (Table 2) for Pu(IV) distribution coefficients. And vice versa here for the graphed Pu(IV) numbers... | A comparison on the use of D2EHBA or TBP as extracting agent for tetra- and hexavalent actinides in the CHALMEX Process | Authen, T.L.; Tekikachew, B.E.; Foreman, M.R.S.J; Wilden, A.; Ekberg, C. | 2022 | https://doi.org/10.1007/s10967-022-08481-0
1 | CCCCC(CC)CN(CC(CC)CCCC)C(=O)CCC | D2EHBA | Yes | beta | No |  | 0.26866 | 0 | FS-13 | 1 | Pu(IV) | 0.002 | HNO3 | 4 | 4 | 25 | 60 | 1 | 0.73968 | No | I don't know if I fully trust the reported values here for the changing ligand concentrations. The distribution coefficients for U(VI) at 0.806 M ligand better match what is reported in the table (Table 2) for Pu(IV) distribution coefficients. And vice versa here for the graphed Pu(IV) numbers... | A comparison on the use of D2EHBA or TBP as extracting agent for tetra- and hexavalent actinides in the CHALMEX Process | Authen, T.L.; Tekikachew, B.E.; Foreman, M.R.S.J; Wilden, A.; Ekberg, C. | 2022 | https://doi.org/10.1007/s10967-022-08481-0
1 | CCCCC(CC)CN(CC(CC)CCCC)C(=O)CCC | D2EHBA | Yes | beta | No |  | 0.53731 | 0 | FS-13 | 1 | Pu(IV) | 0.002 | HNO3 | 4 | 4 | 25 | 60 | 1 | 3.9411 | No | I don't know if I fully trust the reported values here for the changing ligand concentrations. The distribution coefficients for U(VI) at 0.806 M ligand better match what is reported in the table (Table 2) for Pu(IV) distribution coefficients. And vice versa here for the graphed Pu(IV) numbers... | A comparison on the use of D2EHBA or TBP as extracting agent for tetra- and hexavalent actinides in the CHALMEX Process | Authen, T.L.; Tekikachew, B.E.; Foreman, M.R.S.J; Wilden, A.; Ekberg, C. | 2022 | https://doi.org/10.1007/s10967-022-08481-0
1 | CCCCC(CC)CN(CC(CC)CCCC)C(=O)CCC | D2EHBA | Yes | beta | No |  | 0.80597 | 0 | FS-13 | 1 | Pu(IV) | 0.002 | HNO3 | 4 | 4 | 25 | 60 | 1 | 9.4124 | No | I don't know if I fully trust the reported values here for the changing ligand concentrations. The distribution coefficients for U(VI) at 0.806 M ligand better match what is reported in the table (Table 2) for Pu(IV) distribution coefficients. And vice versa here for the graphed Pu(IV) numbers... | A comparison on the use of D2EHBA or TBP as extracting agent for tetra- and hexavalent actinides in the CHALMEX Process | Authen, T.L.; Tekikachew, B.E.; Foreman, M.R.S.J; Wilden, A.; Ekberg, C. | 2022 | https://doi.org/10.1007/s10967-022-08481-0
1 | CCCCC(CC)CN(CC(CC)CCCC)C(=O)CCC | D2EHBA | Yes | beta | No |  | 1.0746 | 0 | FS-13 | 1 | Pu(IV) | 0.002 | HNO3 | 4 | 4 | 25 | 60 | 1 | 12.1753 | No | I don't know if I fully trust the reported values here for the changing ligand concentrations. The distribution coefficients for U(VI) at 0.806 M ligand better match what is reported in the table (Table 2) for Pu(IV) distribution coefficients. And vice versa here for the graphed Pu(IV) numbers... | A comparison on the use of D2EHBA or TBP as extracting agent for tetra- and hexavalent actinides in the CHALMEX Process | Authen, T.L.; Tekikachew, B.E.; Foreman, M.R.S.J; Wilden, A.; Ekberg, C. | 2022 | https://doi.org/10.1007/s10967-022-08481-0
1 | CCCCC(CC)CN(CC(CC)CCCC)C(=O)CCC | D2EHBA | Yes | beta | No |  | 1.3433 | 0 | FS-13 | 1 | Pu(IV) | 0.002 | HNO3 | 4 | 4 | 25 | 60 | 1 | 20.605 | No | I don't know if I fully trust the reported values here for the changing ligand concentrations. The distribution coefficients for U(VI) at 0.806 M ligand better match what is reported in the table (Table 2) for Pu(IV) distribution coefficients. And vice versa here for the graphed Pu(IV) numbers... | A comparison on the use of D2EHBA or TBP as extracting agent for tetra- and hexavalent actinides in the CHALMEX Process | Authen, T.L.; Tekikachew, B.E.; Foreman, M.R.S.J; Wilden, A.; Ekberg, C. | 2022 | https://doi.org/10.1007/s10967-022-08481-0
1 | CCCCC(CC)CN(CC(CC)CCCC)C(=O)CCC | D2EHBA | Yes | beta | No |  | 1.6119 | 0 | FS-13 | 1 | Pu(IV) | 0.002 | HNO3 | 4 | 4 | 25 | 60 | 1 | 23.5238 | No | I don't know if I fully trust the reported values here for the changing ligand concentrations. The distribution coefficients for U(VI) at 0.806 M ligand better match what is reported in the table (Table 2) for Pu(IV) distribution coefficients. And vice versa here for the graphed Pu(IV) numbers... | A comparison on the use of D2EHBA or TBP as extracting agent for tetra- and hexavalent actinides in the CHALMEX Process | Authen, T.L.; Tekikachew, B.E.; Foreman, M.R.S.J; Wilden, A.; Ekberg, C. | 2022 | https://doi.org/10.1007/s10967-022-08481-0
1 | CCCCC(CC)CN(CC(CC)CCCC)C(=O)CCC | D2EHBA | Yes | beta | No |  | 0.80597 | 5 | FS-13 | 1 | Pu(IV) | 0.002 | HNO3 | 4 | 4 | 25 | 60 | 1 | 27.2 | No |  | A comparison on the use of D2EHBA or TBP as extracting agent for tetra- and hexavalent actinides in the CHALMEX Process | Authen, T.L.; Tekikachew, B.E.; Foreman, M.R.S.J; Wilden, A.; Ekberg, C. | 2022 | https://doi.org/10.1007/s10967-022-08481-0
1 | CCCCC(CC)CN(CC(CC)CCCC)C(=O)CCC | D2EHBA | Yes | beta | No |  | 0.80597 | 20 | FS-13 | 1 | Pu(IV) | 0.002 | HNO3 | 4 | 4 | 25 | 60 | 1 | 21.6 | No |  | A comparison on the use of D2EHBA or TBP as extracting agent for tetra- and hexavalent actinides in the CHALMEX Process | Authen, T.L.; Tekikachew, B.E.; Foreman, M.R.S.J; Wilden, A.; Ekberg, C. | 2022 | https://doi.org/10.1007/s10967-022-08481-0
1 | CCCCC(CC)CN(CC(CC)CCCC)C(=O)CCC | D2EHBA | Yes | beta | No |  | 0.80597 | 75 | FS-13 | 1 | Pu(IV) | 0.002 | HNO3 | 4 | 4 | 25 | 60 | 1 | 19.9 | No |  | A comparison on the use of D2EHBA or TBP as extracting agent for tetra- and hexavalent actinides in the CHALMEX Process | Authen, T.L.; Tekikachew, B.E.; Foreman, M.R.S.J; Wilden, A.; Ekberg, C. | 2022 | https://doi.org/10.1007/s10967-022-08481-0
1 | CCCCC(CC)CN(CC(CC)CCCC)C(=O)CCC | D2EHBA | Yes | beta | No |  | 0.80597 | 100 | FS-13 | 1 | Pu(IV) | 0.002 | HNO3 | 4 | 4 | 25 | 60 | 1 | 17.5 | No |  | A comparison on the use of D2EHBA or TBP as extracting agent for tetra- and hexavalent actinides in the CHALMEX Process | Authen, T.L.; Tekikachew, B.E.; Foreman, M.R.S.J; Wilden, A.; Ekberg, C. | 2022 | https://doi.org/10.1007/s10967-022-08481-0
1 | CCCCC(CC)CN(CC(CC)CCCC)C(=O)CCC | D2EHBA | Yes | beta | No |  | 0.80597 | 250 | FS-13 | 1 | Pu(IV) | 0.002 | HNO3 | 4 | 4 | 25 | 60 | 1 | 17.7 | No |  | A comparison on the use of D2EHBA or TBP as extracting agent for tetra- and hexavalent actinides in the CHALMEX Process | Authen, T.L.; Tekikachew, B.E.; Foreman, M.R.S.J; Wilden, A.; Ekberg, C. | 2022 | https://doi.org/10.1007/s10967-022-08481-0
1 | CCCCC(CC)CN(CC(CC)CCCC)C(=O)CCC | D2EHBA | Yes | beta | No |  | 0.80597 | 5 | FS-13 | 1 | U(VI) | 0.1 | HNO3 | 4 | 4 | 25 | 60 | 1 | 13.8 | No |  | A comparison on the use of D2EHBA or TBP as extracting agent for tetra- and hexavalent actinides in the CHALMEX Process | Authen, T.L.; Tekikachew, B.E.; Foreman, M.R.S.J; Wilden, A.; Ekberg, C. | 2022 | https://doi.org/10.1007/s10967-022-08481-0
1 | CCCCC(CC)CN(CC(CC)CCCC)C(=O)CCC | D2EHBA | Yes | beta | No |  | 0.80597 | 20 | FS-13 | 1 | U(VI) | 0.1 | HNO3 | 4 | 4 | 25 | 60 | 1 | 8.24 | No |  | A comparison on the use of D2EHBA or TBP as extracting agent for tetra- and hexavalent actinides in the CHALMEX Process | Authen, T.L.; Tekikachew, B.E.; Foreman, M.R.S.J; Wilden, A.; Ekberg, C. | 2022 | https://doi.org/10.1007/s10967-022-08481-0
1 | CCCCC(CC)CN(CC(CC)CCCC)C(=O)CCC | D2EHBA | Yes | beta | No |  | 0.80597 | 75 | FS-13 | 1 | U(VI) | 0.1 | HNO3 | 4 | 4 | 25 | 60 | 1 | 8.12 | No |  | A comparison on the use of D2EHBA or TBP as extracting agent for tetra- and hexavalent actinides in the CHALMEX Process | Authen, T.L.; Tekikachew, B.E.; Foreman, M.R.S.J; Wilden, A.; Ekberg, C. | 2022 | https://doi.org/10.1007/s10967-022-08481-0
1 | CCCCC(CC)CN(CC(CC)CCCC)C(=O)CCC | D2EHBA | Yes | beta | No |  | 0.80597 | 100 | FS-13 | 1 | U(VI) | 0.1 | HNO3 | 4 | 4 | 25 | 60 | 1 | 9.51 | No |  | A comparison on the use of D2EHBA or TBP as extracting agent for tetra- and hexavalent actinides in the CHALMEX Process | Authen, T.L.; Tekikachew, B.E.; Foreman, M.R.S.J; Wilden, A.; Ekberg, C. | 2022 | https://doi.org/10.1007/s10967-022-08481-0
1 | CCCCC(CC)CN(CC(CC)CCCC)C(=O)CCC | D2EHBA | Yes | beta | No |  | 0.80597 | 250 | FS-13 | 1 | U(VI) | 0.1 | HNO3 | 4 | 4 | 25 | 60 | 1 | 6.41 | No |  | A comparison on the use of D2EHBA or TBP as extracting agent for tetra- and hexavalent actinides in the CHALMEX Process | Authen, T.L.; Tekikachew, B.E.; Foreman, M.R.S.J; Wilden, A.; Ekberg, C. | 2022 | https://doi.org/10.1007/s10967-022-08481-0
1 | CCCCC(CC)CN(CC(CC)CCCC)C(=O)CCC | D2EHBA | Yes | beta | No |  | 0.80597 | 0 | FS-13 | 1 | U(VI) | 0.1 | HNO3 | 4 | 4 | 25 | 1 | 1 | 6.8676 | No |  | A comparison on the use of D2EHBA or TBP as extracting agent for tetra- and hexavalent actinides in the CHALMEX Process | Authen, T.L.; Tekikachew, B.E.; Foreman, M.R.S.J; Wilden, A.; Ekberg, C. | 2022 | https://doi.org/10.1007/s10967-022-08481-0
1 | CCCCC(CC)CN(CC(CC)CCCC)C(=O)CCC | D2EHBA | Yes | beta | No |  | 0.80597 | 0 | FS-13 | 1 | U(VI) | 0.1 | HNO3 | 4 | 4 | 25 | 3 | 1 | 9.3576 | No |  | A comparison on the use of D2EHBA or TBP as extracting agent for tetra- and hexavalent actinides in the CHALMEX Process | Authen, T.L.; Tekikachew, B.E.; Foreman, M.R.S.J; Wilden, A.; Ekberg, C. | 2022 | https://doi.org/10.1007/s10967-022-08481-0
1 | CCCCC(CC)CN(CC(CC)CCCC)C(=O)CCC | D2EHBA | Yes | beta | No |  | 0.80597 | 0 | FS-13 | 1 | U(VI) | 0.1 | HNO3 | 4 | 4 | 25 | 5 | 1 | 7.7085 | No |  | A comparison on the use of D2EHBA or TBP as extracting agent for tetra- and hexavalent actinides in the CHALMEX Process | Authen, T.L.; Tekikachew, B.E.; Foreman, M.R.S.J; Wilden, A.; Ekberg, C. | 2022 | https://doi.org/10.1007/s10967-022-08481-0
1 | CCCCC(CC)CN(CC(CC)CCCC)C(=O)CCC | D2EHBA | Yes | beta | No |  | 0.80597 | 0 | FS-13 | 1 | U(VI) | 0.1 | HNO3 | 4 | 4 | 25 | 10 | 1 | 8.288 | No |  | A comparison on the use of D2EHBA or TBP as extracting agent for tetra- and hexavalent actinides in the CHALMEX Process | Authen, T.L.; Tekikachew, B.E.; Foreman, M.R.S.J; Wilden, A.; Ekberg, C. | 2022 | https://doi.org/10.1007/s10967-022-08481-0
1 | CCCCC(CC)CN(CC(CC)CCCC)C(=O)CCC | D2EHBA | Yes | beta | No |  | 0.80597 | 0 | FS-13 | 1 | U(VI) | 0.1 | HNO3 | 4 | 4 | 25 | 15 | 1 | 10.2154 | No |  | A comparison on the use of D2EHBA or TBP as extracting agent for tetra- and hexavalent actinides in the CHALMEX Process | Authen, T.L.; Tekikachew, B.E.; Foreman, M.R.S.J; Wilden, A.; Ekberg, C. | 2022 | https://doi.org/10.1007/s10967-022-08481-0
1 | CCCCC(CC)CN(CC(CC)CCCC)C(=O)CCC | D2EHBA | Yes | beta | No |  | 0.80597 | 0 | FS-13 | 1 | U(VI) | 0.1 | HNO3 | 4 | 4 | 25 | 20 | 1 | 10.2952 | No |  | A comparison on the use of D2EHBA or TBP as extracting agent for tetra- and hexavalent actinides in the CHALMEX Process | Authen, T.L.; Tekikachew, B.E.; Foreman, M.R.S.J; Wilden, A.; Ekberg, C. | 2022 | https://doi.org/10.1007/s10967-022-08481-0
1 | CCCCC(CC)CN(CC(CC)CCCC)C(=O)CCC | D2EHBA | Yes | beta | No |  | 0.80597 | 0 | FS-13 | 1 | U(VI) | 0.1 | HNO3 | 4 | 4 | 25 | 60 | 1 | 9.4217 | No |  | A comparison on the use of D2EHBA or TBP as extracting agent for tetra- and hexavalent actinides in the CHALMEX Process | Authen, T.L.; Tekikachew, B.E.; Foreman, M.R.S.J; Wilden, A.; Ekberg, C. | 2022 | https://doi.org/10.1007/s10967-022-08481-0
1 | CCCCC(CC)CN(CC(CC)CCCC)C(=O)CCC | D2EHBA | Yes | beta | No |  | 0.80597 | 0 | FS-13 | 1 | Pu(IV) | 0.002 | HNO3 | 4 | 4 | 25 | 1 | 1 | 24.2357 | No |  | A comparison on the use of D2EHBA or TBP as extracting agent for tetra- and hexavalent actinides in the CHALMEX Process | Authen, T.L.; Tekikachew, B.E.; Foreman, M.R.S.J; Wilden, A.; Ekberg, C. | 2022 | https://doi.org/10.1007/s10967-022-08481-0
1 | CCCCC(CC)CN(CC(CC)CCCC)C(=O)CCC | D2EHBA | Yes | beta | No |  | 0.80597 | 0 | FS-13 | 1 | Pu(IV) | 0.002 | HNO3 | 4 | 4 | 25 | 3 | 1 | 30.6337 | No |  | A comparison on the use of D2EHBA or TBP as extracting agent for tetra- and hexavalent actinides in the CHALMEX Process | Authen, T.L.; Tekikachew, B.E.; Foreman, M.R.S.J; Wilden, A.; Ekberg, C. | 2022 | https://doi.org/10.1007/s10967-022-08481-0
1 | CCCCC(CC)CN(CC(CC)CCCC)C(=O)CCC | D2EHBA | Yes | beta | No |  | 0.80597 | 0 | FS-13 | 1 | Pu(IV) | 0.002 | HNO3 | 4 | 4 | 25 | 5 | 1 | 15.4146 | No |  | A comparison on the use of D2EHBA or TBP as extracting agent for tetra- and hexavalent actinides in the CHALMEX Process | Authen, T.L.; Tekikachew, B.E.; Foreman, M.R.S.J; Wilden, A.; Ekberg, C. | 2022 | https://doi.org/10.1007/s10967-022-08481-0
1 | CCCCC(CC)CN(CC(CC)CCCC)C(=O)CCC | D2EHBA | Yes | beta | No |  | 0.80597 | 0 | FS-13 | 1 | Pu(IV) | 0.002 | HNO3 | 4 | 4 | 25 | 10 | 1 | 14.6673 | No |  | A comparison on the use of D2EHBA or TBP as extracting agent for tetra- and hexavalent actinides in the CHALMEX Process | Authen, T.L.; Tekikachew, B.E.; Foreman, M.R.S.J; Wilden, A.; Ekberg, C. | 2022 | https://doi.org/10.1007/s10967-022-08481-0
1 | CCCCC(CC)CN(CC(CC)CCCC)C(=O)CCC | D2EHBA | Yes | beta | No |  | 0.80597 | 0 | FS-13 | 1 | Pu(IV) | 0.002 | HNO3 | 4 | 4 | 25 | 15 | 1 | 14.6254 | No |  | A comparison on the use of D2EHBA or TBP as extracting agent for tetra- and hexavalent actinides in the CHALMEX Process | Authen, T.L.; Tekikachew, B.E.; Foreman, M.R.S.J; Wilden, A.; Ekberg, C. | 2022 | https://doi.org/10.1007/s10967-022-08481-0
1 | CCCCC(CC)CN(CC(CC)CCCC)C(=O)CCC | D2EHBA | Yes | beta | No |  | 0.80597 | 0 | FS-13 | 1 | Pu(IV) | 0.002 | HNO3 | 4 | 4 | 25 | 20 | 1 | 13.3212 | No |  | A comparison on the use of D2EHBA or TBP as extracting agent for tetra- and hexavalent actinides in the CHALMEX Process | Authen, T.L.; Tekikachew, B.E.; Foreman, M.R.S.J; Wilden, A.; Ekberg, C. | 2022 | https://doi.org/10.1007/s10967-022-08481-0
1 | CCCCC(CC)CN(CC(CC)CCCC)C(=O)CCC | D2EHBA | Yes | beta | No |  | 0.80597 | 0 | FS-13 | 1 | Pu(IV) | 0.002 | HNO3 | 4 | 4 | 25 | 30 | 1 | 13.5378 | No |  | A comparison on the use of D2EHBA or TBP as extracting agent for tetra- and hexavalent actinides in the CHALMEX Process | Authen, T.L.; Tekikachew, B.E.; Foreman, M.R.S.J; Wilden, A.; Ekberg, C. | 2022 | https://doi.org/10.1007/s10967-022-08481-0
1 | CCCCC(CC)CN(CC(CC)CCCC)C(=O)CCC | D2EHBA | Yes | beta | No |  | 0.80597 | 0 | FS-13 | 1 | Pu(IV) | 0.002 | HNO3 | 4 | 4 | 25 | 40 | 1 | 13.5448 | No |  | A comparison on the use of D2EHBA or TBP as extracting agent for tetra- and hexavalent actinides in the CHALMEX Process | Authen, T.L.; Tekikachew, B.E.; Foreman, M.R.S.J; Wilden, A.; Ekberg, C. | 2022 | https://doi.org/10.1007/s10967-022-08481-0
1 | CCCCC(CC)CN(CC(CC)CCCC)C(=O)CCC | D2EHBA | Yes | beta | No |  | 0.80597 | 0 | FS-13 | 1 | Pu(IV) | 0.002 | HNO3 | 4 | 4 | 25 | 50 | 1 | 15.5476 | No |  | A comparison on the use of D2EHBA or TBP as extracting agent for tetra- and hexavalent actinides in the CHALMEX Process | Authen, T.L.; Tekikachew, B.E.; Foreman, M.R.S.J; Wilden, A.; Ekberg, C. | 2022 | https://doi.org/10.1007/s10967-022-08481-0
1 | CCCCC(CC)CN(CC(CC)CCCC)C(=O)CCC | D2EHBA | Yes | beta | No |  | 0.80597 | 0 | FS-13 | 1 | Pu(IV) | 0.002 | HNO3 | 4 | 4 | 25 | 60 | 1 | 11.4195 | No |  | A comparison on the use of D2EHBA or TBP as extracting agent for tetra- and hexavalent actinides in the CHALMEX Process | Authen, T.L.; Tekikachew, B.E.; Foreman, M.R.S.J; Wilden, A.; Ekberg, C. | 2022 | https://doi.org/10.1007/s10967-022-08481-0
1 | CCCCC(CC)CN(CC(CC)CCCC)C(=O)C(C)C | D2EHiBA | Yes | beta | Yes | alpha | 1.5 | 0 | n-dodecane | 1 | U(VI) | 0.012 | HNO3 | 0.1 | 0.1 | 20 | 15 |  | 0.01 | No |  | INL Raw Dataset |  | 2023
1 | CCCCC(CC)CN(CC(CC)CCCC)C(=O)C(C)C | D2EHiBA | Yes | beta | Yes | alpha | 1.5 | 0 | n-dodecane | 1 | U(VI) | 0.012 | HNO3 | 0.2 | 0.2 | 20 | 15 |  | 0.04 | No |  | INL Raw Dataset |  | 2023
1 | CCCCC(CC)CN(CC(CC)CCCC)C(=O)C(C)C | D2EHiBA | Yes | beta | Yes | alpha | 1.5 | 0 | n-dodecane | 1 | U(VI) | 0.012 | HNO3 | 0.5 | 0.5 | 20 | 15 |  | 0.165 | No |  | INL Raw Dataset |  | 2023
1 | CCCCC(CC)CN(CC(CC)CCCC)C(=O)C(C)C | D2EHiBA | Yes | beta | Yes | alpha | 1.5 | 0 | n-dodecane | 1 | U(VI) | 0.012 | HNO3 | 1 | 1 | 20 | 15 |  | 0.63 | No |  | INL Raw Dataset |  | 2023
1 | CCCCC(CC)CN(CC(CC)CCCC)C(=O)C(C)C | D2EHiBA | Yes | beta | Yes | alpha | 1.5 | 0 | n-dodecane | 1 | U(VI) | 0.012 | HNO3 | 1.49 | 1.49 | 20 | 15 |  | 1.14 | No |  | INL Raw Dataset |  | 2023
1 | CCCCC(CC)CN(CC(CC)CCCC)C(=O)C(C)C | D2EHiBA | Yes | beta | Yes | alpha | 1.5 | 0 | n-dodecane | 1 | U(VI) | 0.012 | HNO3 | 1.98 | 1.98 | 20 | 15 |  | 2.2 | No |  | INL Raw Dataset |  | 2023
1 | CCCCC(CC)CN(CC(CC)CCCC)C(=O)C(C)C | D2EHiBA | Yes | beta | Yes | alpha | 1.5 | 0 | n-dodecane | 1 | U(VI) | 0.012 | HNO3 | 2.96 | 2.96 | 20 | 15 |  | 4.31 | No |  | INL Raw Dataset |  | 2023
1 | CCCCC(CC)CN(CC(CC)CCCC)C(=O)C(C)C | D2EHiBA | Yes | beta | Yes | alpha | 1.5 | 0 | n-dodecane | 1 | U(VI) | 0.012 | HNO3 | 3.96 | 3.96 | 20 | 15 |  | 6.29 | No |  | INL Raw Dataset |  | 2023
1 | CCCCC(CC)CN(CC(CC)CCCC)C(=O)C(C)C | D2EHiBA | Yes | beta | Yes | alpha | 1.5 | 0 | n-dodecane | 1 | Pu(IV) | 0.0004 | HNO3 | 1 | 1 | 20 | 15 |  | 0.02 | No | 0.01 M NaNO2 in aqueous phase also. Assuming to keep the oxidation state of Pu at tetravalent | INL Raw Dataset |  | 2023
1 | CCCCC(CC)CN(CC(CC)CCCC)C(=O)C(C)C | D2EHiBA | Yes | beta | Yes | alpha | 1.5 | 0 | n-dodecane | 1 | Pu(IV) | 0.0004 | HNO3 | 1.48 | 1.48 | 20 | 15 |  | 0.06 | No | 0.01 M NaNO2 in aqueous phase also. Assuming to keep the oxidation state of Pu at tetravalent | INL Raw Dataset |  | 2023
1 | CCCCC(CC)CN(CC(CC)CCCC)C(=O)C(C)C | D2EHiBA | Yes | beta | Yes | alpha | 1.5 | 0 | n-dodecane | 1 | Pu(IV) | 0.0004 | HNO3 | 1.96 | 1.96 | 20 | 15 |  | 0.12 | No | 0.01 M NaNO2 in aqueous phase also. Assuming to keep the oxidation state of Pu at tetravalent | INL Raw Dataset |  | 2023
1 | CCCCC(CC)CN(CC(CC)CCCC)C(=O)C(C)C | D2EHiBA | Yes | beta | Yes | alpha | 1.5 | 0 | n-dodecane | 1 | Pu(IV) | 0.0004 | HNO3 | 2.92 | 2.92 | 20 | 15 |  | 0.305 | No | 0.01 M NaNO2 in aqueous phase also. Assuming to keep the oxidation state of Pu at tetravalent | INL Raw Dataset |  | 2023
1 | CCCCC(CC)CN(CC(CC)CCCC)C(=O)C(C)C | D2EHiBA | Yes | beta | Yes | alpha | 1.5 | 0 | n-dodecane | 1 | Pu(IV) | 0.0004 | HNO3 | 3.94 | 3.94 | 20 | 15 |  | 0.58 | No | 0.01 M NaNO2 in aqueous phase also. Assuming to keep the oxidation state of Pu at tetravalent | INL Raw Dataset |  | 2023
1 | CCCCC(CC)CN(CC(CC)CCCC)C(=O)C(C)C | D2EHiBA | Yes | beta | Yes | alpha | 1.5 | 0 | n-dodecane | 1 | Pu(IV) | 0.0004 | HNO3 | 4.88 | 4.88 | 20 | 15 |  | 0.81 | No | 0.01 M NaNO2 in aqueous phase also. Assuming to keep the oxidation state of Pu at tetravalent | INL Raw Dataset |  | 2023
1 | CCCCCCCCN(CCC(C)CC(C)(C)C)C(=O)C(C)C | Ligand A |  |  | Yes | alpha | 1.5 | 0 | n-dodecane | 1 | U(VI) | 0.012 | HNO3 | 0.1 | 0.1 | 20 | 15 |  | 0.03 | No |  | INL Raw Dataset |  | 2023
1 | CCCCCCCCN(CCC(C)CC(C)(C)C)C(=O)C(C)C | Ligand A |  |  | Yes | alpha | 1.5 | 0 | n-dodecane | 1 | U(VI) | 0.012 | HNO3 | 0.5 | 0.5 | 20 | 15 |  | 0.37 | No |  | INL Raw Dataset |  | 2023
1 | CCCCCCCCN(CCC(C)CC(C)(C)C)C(=O)C(C)C | Ligand A |  |  | Yes | alpha | 1.5 | 0 | n-dodecane | 1 | U(VI) | 0.012 | HNO3 | 1 | 1 | 20 | 15 |  | 1.32 | No |  | INL Raw Dataset |  | 2023
1 | CCCCCCCCN(CCC(C)CC(C)(C)C)C(=O)C(C)C | Ligand A |  |  | Yes | alpha | 1.5 | 0 | n-dodecane | 1 | U(VI) | 0.012 | HNO3 | 1.98 | 1.98 | 20 | 15 |  | 3.86 | No |  | INL Raw Dataset |  | 2023
1 | CCCCCCCCN(CCC(C)CC(C)(C)C)C(=O)C(C)C | Ligand A |  |  | Yes | alpha | 1.5 | 0 | n-dodecane | 1 | U(VI) | 0.012 | HNO3 | 2.96 | 2.96 | 20 | 15 |  | 6.41 | No |  | INL Raw Dataset |  | 2023
1 | CCCCCCCCN(CCC(C)CC(C)(C)C)C(=O)C(C)C | Ligand A |  |  | Yes | alpha | 1.5 | 0 | n-dodecane | 1 | U(VI) | 0.012 | HNO3 | 3.96 | 3.96 | 20 | 15 |  | 9.42 | No |  | INL Raw Dataset |  | 2023
1 | CCCCCCCCN(CCC(C)CC(C)(C)C)C(=O)C(C)C | Ligand A |  |  | Yes | alpha | 1.5 | 0 | n-dodecane | 1 | Pu(IV) | 0.0004 | HNO3 | 1 | 1 | 20 | 15 |  | 0.05 | No | 0.01 M NaNO2 in aqueous phase also. Assuming to keep the oxidation state of Pu at tetravalent | INL Raw Dataset |  | 2023
1 | CCCCCCCCN(CCC(C)CC(C)(C)C)C(=O)C(C)C | Ligand A |  |  | Yes | alpha | 1.5 | 0 | n-dodecane | 1 | Pu(IV) | 0.0004 | HNO3 | 1.96 | 1.96 | 20 | 15 |  | 0.26 | No | 0.01 M NaNO2 in aqueous phase also. Assuming to keep the oxidation state of Pu at tetravalent | INL Raw Dataset |  | 2023
1 | CCCCCCCCN(CCC(C)CC(C)(C)C)C(=O)C(C)C | Ligand A |  |  | Yes | alpha | 1.5 | 0 | n-dodecane | 1 | Pu(IV) | 0.0004 | HNO3 | 2.92 | 2.92 | 20 | 15 |  | 0.86 | No | 0.01 M NaNO2 in aqueous phase also. Assuming to keep the oxidation state of Pu at tetravalent | INL Raw Dataset |  | 2023
1 | CCCCCCCCN(CCC(C)CC(C)(C)C)C(=O)C(C)C | Ligand A |  |  | Yes | alpha | 1.5 | 0 | n-dodecane | 1 | Pu(IV) | 0.0004 | HNO3 | 3.94 | 3.94 | 20 | 15 |  | 1.18 | No | 0.01 M NaNO2 in aqueous phase also. Assuming to keep the oxidation state of Pu at tetravalent | INL Raw Dataset |  | 2023
1 | CCCCCCCCN(CCC(C)CC(C)(C)C)C(=O)C(C)C | Ligand A |  |  | Yes | alpha | 1.5 | 0 | n-dodecane | 1 | Pu(IV) | 0.0004 | HNO3 | 4.88 | 4.88 | 20 | 15 |  | 2.82 | No | 0.01 M NaNO2 in aqueous phase also. Assuming to keep the oxidation state of Pu at tetravalent | INL Raw Dataset |  | 2023
1 | CCCCC(CC)CN(CCC(C)CC(C)(C)C)C(=O)C(C)C | Ligand B |  |  | Yes | alpha | 1.5 | 0 | n-dodecane | 1 | U(VI) | 0.012 | HNO3 | 0.1 | 0.1 | 20 | 15 |  | 0.02 | No |  | INL Raw Dataset |  | 2023
1 | CCCCC(CC)CN(CCC(C)CC(C)(C)C)C(=O)C(C)C | Ligand B |  |  | Yes | alpha | 1.5 | 0 | n-dodecane | 1 | U(VI) | 0.012 | HNO3 | 0.5 | 0.5 | 20 | 15 |  | 0.215 | No |  | INL Raw Dataset |  | 2023
1 | CCCCC(CC)CN(CCC(C)CC(C)(C)C)C(=O)C(C)C | Ligand B |  |  | Yes | alpha | 1.5 | 0 | n-dodecane | 1 | U(VI) | 0.012 | HNO3 | 1 | 1 | 20 | 15 |  | 0.78 | No |  | INL Raw Dataset |  | 2023
1 | CCCCC(CC)CN(CCC(C)CC(C)(C)C)C(=O)C(C)C | Ligand B |  |  | Yes | alpha | 1.5 | 0 | n-dodecane | 1 | U(VI) | 0.012 | HNO3 | 1.98 | 1.98 | 20 | 15 |  | 2.575 | No |  | INL Raw Dataset |  | 2023
1 | CCCCC(CC)CN(CCC(C)CC(C)(C)C)C(=O)C(C)C | Ligand B |  |  | Yes | alpha | 1.5 | 0 | n-dodecane | 1 | U(VI) | 0.012 | HNO3 | 2.96 | 2.96 | 20 | 15 |  | 4.73 | No |  | INL Raw Dataset |  | 2023
1 | CCCCC(CC)CN(CCC(C)CC(C)(C)C)C(=O)C(C)C | Ligand B |  |  | Yes | alpha | 1.5 | 0 | n-dodecane | 1 | U(VI) | 0.012 | HNO3 | 3.96 | 3.96 | 20 | 15 |  | 6.596 | No |  | INL Raw Dataset |  | 2023
1 | CCCCC(CC)CN(CCC(C)CC(C)(C)C)C(=O)C(C)C | Ligand B |  |  | Yes | alpha | 1.5 | 0 | n-dodecane | 1 | Pu(IV) | 0.0004 | HNO3 | 1 | 1 | 20 | 15 |  | 0.11 | No | 0.01 M NaNO2 in aqueous phase also. Assuming to keep the oxidation state of Pu at tetravalent | INL Raw Dataset |  | 2023
1 | CCCCC(CC)CN(CCC(C)CC(C)(C)C)C(=O)C(C)C | Ligand B |  |  | Yes | alpha | 1.5 | 0 | n-dodecane | 1 | Pu(IV) | 0.0004 | HNO3 | 1.48 | 1.48 | 20 | 15 |  | 0.225 | No | 0.01 M NaNO2 in aqueous phase also. Assuming to keep the oxidation state of Pu at tetravalent | INL Raw Dataset |  | 2023
1 | CCCCC(CC)CN(CCC(C)CC(C)(C)C)C(=O)C(C)C | Ligand B |  |  | Yes | alpha | 1.5 | 0 | n-dodecane | 1 | Pu(IV) | 0.0004 | HNO3 | 1.96 | 1.96 | 20 | 15 |  | 0.37 | No | 0.01 M NaNO2 in aqueous phase also. Assuming to keep the oxidation state of Pu at tetravalent | INL Raw Dataset |  | 2023
1 | CCCCC(CC)CN(CCC(C)CC(C)(C)C)C(=O)C(C)C | Ligand B |  |  | Yes | alpha | 1.5 | 0 | n-dodecane | 1 | Pu(IV) | 0.0004 | HNO3 | 2.92 | 2.92 | 20 | 15 |  | 0.79 | No | 0.01 M NaNO2 in aqueous phase also. Assuming to keep the oxidation state of Pu at tetravalent | INL Raw Dataset |  | 2023
1 | CCCCC(CC)CN(CCC(C)CC(C)(C)C)C(=O)C(C)C | Ligand B |  |  | Yes | alpha | 1.5 | 0 | n-dodecane | 1 | Pu(IV) | 0.0004 | HNO3 | 3.94 | 3.94 | 20 | 15 |  | 1.32 | No | 0.01 M NaNO2 in aqueous phase also. Assuming to keep the oxidation state of Pu at tetravalent | INL Raw Dataset |  | 2023
1 | CCCCC(CC)CN(CCC(C)CC(C)(C)C)C(=O)C(C)C | Ligand B |  |  | Yes | alpha | 1.5 | 0 | n-dodecane | 1 | Pu(IV) | 0.0004 | HNO3 | 4.88 | 4.88 | 20 | 15 |  | 1.945 | No | 0.01 M NaNO2 in aqueous phase also. Assuming to keep the oxidation state of Pu at tetravalent | INL Raw Dataset |  | 2023
1 | CC(C)CN(CCC(C)CC(C)(C)C)C(=O)C(C)C | Ligand C |  |  | Yes | alpha | 1.5 | 0 | n-dodecane | 1 | U(VI) | 0.012 | HNO3 | 0.1 | 0.1 | 20 | 15 |  | 0.02 | No |  | INL Raw Dataset |  | 2023
1 | CC(C)CN(CCC(C)CC(C)(C)C)C(=O)C(C)C | Ligand C |  |  | Yes | alpha | 1.5 | 0 | n-dodecane | 1 | U(VI) | 0.012 | HNO3 | 0.5 | 0.5 | 20 | 15 |  | 0.22 | No |  | INL Raw Dataset |  | 2023
1 | CC(C)CN(CCC(C)CC(C)(C)C)C(=O)C(C)C | Ligand C |  |  | Yes | alpha | 1.5 | 0 | n-dodecane | 1 | U(VI) | 0.012 | HNO3 | 1 | 1 | 20 | 15 |  | 0.845 | No |  | INL Raw Dataset |  | 2023
1 | CC(C)CN(CCC(C)CC(C)(C)C)C(=O)C(C)C | Ligand C |  |  | Yes | alpha | 1.5 | 0 | n-dodecane | 1 | U(VI) | 0.012 | HNO3 | 1.98 | 1.98 | 20 | 15 |  | 2.8 | No |  | INL Raw Dataset |  | 2023
1 | CC(C)CN(CCC(C)CC(C)(C)C)C(=O)C(C)C | Ligand C |  |  | Yes | alpha | 1.5 | 0 | n-dodecane | 1 | U(VI) | 0.012 | HNO3 | 2.96 | 2.96 | 20 | 15 |  | 5.01 | No |  | INL Raw Dataset |  | 2023
1 | CC(C)CN(CCC(C)CC(C)(C)C)C(=O)C(C)C | Ligand C |  |  | Yes | alpha | 1.5 | 0 | n-dodecane | 1 | U(VI) | 0.012 | HNO3 | 3.96 | 3.96 | 20 | 15 |  | 7.222 | No |  | INL Raw Dataset |  | 2023
1 | CC(C)CN(CCC(C)CC(C)(C)C)C(=O)C(C)C | Ligand C |  |  | Yes | alpha | 1.5 | 0 | n-dodecane | 1 | Pu(IV) | 0.0004 | HNO3 | 1 | 1 | 20 | 15 |  | 0.035 | No | 0.01 M NaNO2 in aqueous phase also. Assuming to keep the oxidation state of Pu at tetravalent | INL Raw Dataset |  | 2023
1 | CC(C)CN(CCC(C)CC(C)(C)C)C(=O)C(C)C | Ligand C |  |  | Yes | alpha | 1.5 | 0 | n-dodecane | 1 | Pu(IV) | 0.0004 | HNO3 | 1.48 | 1.48 | 20 | 15 |  | 0.08 | No | 0.01 M NaNO2 in aqueous phase also. Assuming to keep the oxidation state of Pu at tetravalent | INL Raw Dataset |  | 2023
1 | CC(C)CN(CCC(C)CC(C)(C)C)C(=O)C(C)C | Ligand C |  |  | Yes | alpha | 1.5 | 0 | n-dodecane | 1 | Pu(IV) | 0.0004 | HNO3 | 1.96 | 1.96 | 20 | 15 |  | 0.17 | No | 0.01 M NaNO2 in aqueous phase also. Assuming to keep the oxidation state of Pu at tetravalent | INL Raw Dataset |  | 2023
1 | CC(C)CN(CCC(C)CC(C)(C)C)C(=O)C(C)C | Ligand C |  |  | Yes | alpha | 1.5 | 0 | n-dodecane | 1 | Pu(IV) | 0.0004 | HNO3 | 2.92 | 2.92 | 20 | 15 |  | 0.505 | No | 0.01 M NaNO2 in aqueous phase also. Assuming to keep the oxidation state of Pu at tetravalent | INL Raw Dataset |  | 2023
1 | CC(C)CN(CCC(C)CC(C)(C)C)C(=O)C(C)C | Ligand C |  |  | Yes | alpha | 1.5 | 0 | n-dodecane | 1 | Pu(IV) | 0.0004 | HNO3 | 3.94 | 3.94 | 20 | 15 |  | 1.015 | No | 0.01 M NaNO2 in aqueous phase also. Assuming to keep the oxidation state of Pu at tetravalent | INL Raw Dataset |  | 2023
1 | CC(C)CN(CCC(C)CC(C)(C)C)C(=O)C(C)C | Ligand C |  |  | Yes | alpha | 1.5 | 0 | n-dodecane | 1 | Pu(IV) | 0.0004 | HNO3 | 4.88 | 4.88 | 20 | 15 |  | 1.59 | No | 0.01 M NaNO2 in aqueous phase also. Assuming to keep the oxidation state of Pu at tetravalent | INL Raw Dataset |  | 2023
1 | CCC(C)CN(CC(C)C)C(=O)C(C)C | Ligand D |  |  | Yes | alpha | 1.5 | 0 | n-dodecane | 1 | U(VI) | 0.012 | HNO3 | 0.1 | 0.1 | 20 | 15 |  | 0.02 | No |  | INL Raw Dataset |  | 2023
1 | CCC(C)CN(CC(C)C)C(=O)C(C)C | Ligand D |  |  | Yes | alpha | 1.5 | 0 | n-dodecane | 1 | U(VI) | 0.012 | HNO3 | 0.5 | 0.5 | 20 | 15 |  | 0.255 | No |  | INL Raw Dataset |  | 2023
1 | CCC(C)CN(CC(C)C)C(=O)C(C)C | Ligand D |  |  | Yes | alpha | 1.5 | 0 | n-dodecane | 1 | U(VI) | 0.012 | HNO3 | 1 | 1 | 20 | 15 |  | 1.015 | No |  | INL Raw Dataset |  | 2023
1 | CCC(C)CN(CC(C)C)C(=O)C(C)C | Ligand D |  |  | Yes | alpha | 1.5 | 0 | n-dodecane | 1 | U(VI) | 0.012 | HNO3 | 1.98 | 1.98 | 20 | 15 |  | 3.33 | No |  | INL Raw Dataset |  | 2023
1 | CCC(C)CN(CC(C)C)C(=O)C(C)C | Ligand D |  |  | Yes | alpha | 1.5 | 0 | n-dodecane | 1 | U(VI) | 0.012 | HNO3 | 2.96 | 2.96 | 20 | 15 |  | 6.22 | No |  | INL Raw Dataset |  | 2023
1 | CCC(C)CN(CC(C)C)C(=O)C(C)C | Ligand D |  |  | Yes | alpha | 1.5 | 0 | n-dodecane | 1 | U(VI) | 0.012 | HNO3 | 3.96 | 3.96 | 20 | 15 |  | 9.44 | No |  | INL Raw Dataset |  | 2023
1 | CCC(C)CN(CC(C)C)C(=O)C(C)C | Ligand D |  |  | Yes | alpha | 1.5 | 0 | n-dodecane | 1 | Pu(IV) | 0.0004 | HNO3 | 1 | 1 | 20 | 15 |  | 0.04 | No | 0.01 M NaNO2 in aqueous phase also. Assuming to keep the oxidation state of Pu at tetravalent | INL Raw Dataset |  | 2023
1 | CCC(C)CN(CC(C)C)C(=O)C(C)C | Ligand D |  |  | Yes | alpha | 1.5 | 0 | n-dodecane | 1 | Pu(IV) | 0.0004 | HNO3 | 1.48 | 1.48 | 20 | 15 |  | 0.13 | No | 0.01 M NaNO2 in aqueous phase also. Assuming to keep the oxidation state of Pu at tetravalent | INL Raw Dataset |  | 2023
1 | CCC(C)CN(CC(C)C)C(=O)C(C)C | Ligand D |  |  | Yes | alpha | 1.5 | 0 | n-dodecane | 1 | Pu(IV) | 0.0004 | HNO3 | 1.96 | 1.96 | 20 | 15 |  | 0.375 | No | 0.01 M NaNO2 in aqueous phase also. Assuming to keep the oxidation state of Pu at tetravalent | INL Raw Dataset |  | 2023
1 | CCC(C)CN(CC(C)C)C(=O)C(C)C | Ligand D |  |  | Yes | alpha | 1.5 | 0 | n-dodecane | 1 | Pu(IV) | 0.0004 | HNO3 | 2.92 | 2.92 | 20 | 15 |  | 1.51 | No | 0.01 M NaNO2 in aqueous phase also. Assuming to keep the oxidation state of Pu at tetravalent | INL Raw Dataset |  | 2023
1 | CCC(C)CN(CC(C)C)C(=O)C(C)C | Ligand D |  |  | Yes | alpha | 1.5 | 0 | n-dodecane | 1 | Pu(IV) | 0.0004 | HNO3 | 3.94 | 3.94 | 20 | 15 |  | 3.625 | No | 0.01 M NaNO2 in aqueous phase also. Assuming to keep the oxidation state of Pu at tetravalent | INL Raw Dataset |  | 2023
1 | CCC(C)CN(CC(C)C)C(=O)C(C)C | Ligand D |  |  | Yes | alpha | 1.5 | 0 | n-dodecane | 1 | Pu(IV) | 0.0004 | HNO3 | 4.88 | 4.88 | 20 | 15 |  | 6.099 | No | 0.01 M NaNO2 in aqueous phase also. Assuming to keep the oxidation state of Pu at tetravalent | INL Raw Dataset |  | 2023
1 | CCCCCC(C)N(CC(CC)CCCC)C(=O)C(C)C | Ligand E |  |  | Yes | alpha | 1.5 | 0 | n-dodecane | 1 | U(VI) | 0.012 | HNO3 | 0.1 | 0.1 | 20 | 15 |  | 0.005 | No |  | INL Raw Dataset |  | 2023
1 | CCCCCC(C)N(CC(CC)CCCC)C(=O)C(C)C | Ligand E |  |  | Yes | alpha | 1.5 | 0 | n-dodecane | 1 | U(VI) | 0.012 | HNO3 | 0.5 | 0.5 | 20 | 15 |  | 0.071 | No |  | INL Raw Dataset |  | 2023
1 | CCCCCC(C)N(CC(CC)CCCC)C(=O)C(C)C | Ligand E |  |  | Yes | alpha | 1.5 | 0 | n-dodecane | 1 | U(VI) | 0.012 | HNO3 | 1 | 1 | 20 | 15 |  | 0.265 | No |  | INL Raw Dataset |  | 2023
1 | CCCCCC(C)N(CC(CC)CCCC)C(=O)C(C)C | Ligand E |  |  | Yes | alpha | 1.5 | 0 | n-dodecane | 1 | U(VI) | 0.012 | HNO3 | 1.98 | 1.98 | 20 | 15 |  | 1.184 | No |  | INL Raw Dataset |  | 2023
1 | CCCCCC(C)N(CC(CC)CCCC)C(=O)C(C)C | Ligand E |  |  | Yes | alpha | 1.5 | 0 | n-dodecane | 1 | U(VI) | 0.012 | HNO3 | 2.96 | 2.96 | 20 | 15 |  | 2.688 | No |  | INL Raw Dataset |  | 2023
1 | CCCCCC(C)N(CC(CC)CCCC)C(=O)C(C)C | Ligand E |  |  | Yes | alpha | 1.5 | 0 | n-dodecane | 1 | U(VI) | 0.012 | HNO3 | 3.96 | 3.96 | 20 | 15 |  | 4.348 | No |  | INL Raw Dataset |  | 2023
1 | CCCCCC(C)N(CC(CC)CCCC)C(=O)C(C)C | Ligand E |  |  | Yes | alpha | 1.5 | 0 | n-dodecane | 1 | Pu(IV) | 0.0004 | HNO3 | 1 | 1 | 20 | 15 |  | 0.006 | No | 0.01 M NaNO2 in aqueous phase also. Assuming to keep the oxidation state of Pu at tetravalent | INL Raw Dataset |  | 2023
1 | CCCCCC(C)N(CC(CC)CCCC)C(=O)C(C)C | Ligand E |  |  | Yes | alpha | 1.5 | 0 | n-dodecane | 1 | Pu(IV) | 0.0004 | HNO3 | 1.48 | 1.48 | 20 | 15 |  | 0.022 | No | 0.01 M NaNO2 in aqueous phase also. Assuming to keep the oxidation state of Pu at tetravalent | INL Raw Dataset |  | 2023
1 | CCCCCC(C)N(CC(CC)CCCC)C(=O)C(C)C | Ligand E |  |  | Yes | alpha | 1.5 | 0 | n-dodecane | 1 | Pu(IV) | 0.0004 | HNO3 | 1.96 | 1.96 | 20 | 15 |  | 0.066 | No | 0.01 M NaNO2 in aqueous phase also. Assuming to keep the oxidation state of Pu at tetravalent | INL Raw Dataset |  | 2023
1 | CCCCCC(C)N(CC(CC)CCCC)C(=O)C(C)C | Ligand E |  |  | Yes | alpha | 1.5 | 0 | n-dodecane | 1 | Pu(IV) | 0.0004 | HNO3 | 2.92 | 2.92 | 20 | 15 |  | 0.296 | No | 0.01 M NaNO2 in aqueous phase also. Assuming to keep the oxidation state of Pu at tetravalent | INL Raw Dataset |  | 2023
1 | CCCCCC(C)N(CC(CC)CCCC)C(=O)C(C)C | Ligand E |  |  | Yes | alpha | 1.5 | 0 | n-dodecane | 1 | Pu(IV) | 0.0004 | HNO3 | 3.94 | 3.94 | 20 | 15 |  | 0.758 | No | 0.01 M NaNO2 in aqueous phase also. Assuming to keep the oxidation state of Pu at tetravalent | INL Raw Dataset |  | 2023
1 | CCCCCC(C)N(CC(CC)CCCC)C(=O)C(C)C | Ligand E |  |  | Yes | alpha | 1.5 | 0 | n-dodecane | 1 | Pu(IV) | 0.0004 | HNO3 | 4.88 | 4.88 | 20 | 15 |  | 1.238 | No | 0.01 M NaNO2 in aqueous phase also. Assuming to keep the oxidation state of Pu at tetravalent | INL Raw Dataset |  | 2023
1 | CCCCC(CC)CN(CC(CC)CC)C(=O)C(C)C | Ligand F |  |  | Yes | alpha | 1.5 | 0 | n-dodecane | 1 | U(VI) | 0.012 | HNO3 | 0.1 | 0.1 | 20 | 15 |  | 0.013 | No |  | INL Raw Dataset |  | 2023
1 | CCCCC(CC)CN(CC(CC)CC)C(=O)C(C)C | Ligand F |  |  | Yes | alpha | 1.5 | 0 | n-dodecane | 1 | U(VI) | 0.012 | HNO3 | 0.5 | 0.5 | 20 | 15 |  | 0.158 | No |  | INL Raw Dataset |  | 2023
1 | CCCCC(CC)CN(CC(CC)CC)C(=O)C(C)C | Ligand F |  |  | Yes | alpha | 1.5 | 0 | n-dodecane | 1 | U(VI) | 0.012 | HNO3 | 1 | 1 | 20 | 15 |  | 0.578 | No |  | INL Raw Dataset |  | 2023
1 | CCCCC(CC)CN(CC(CC)CC)C(=O)C(C)C | Ligand F |  |  | Yes | alpha | 1.5 | 0 | n-dodecane | 1 | U(VI) | 0.012 | HNO3 | 1.98 | 1.98 | 20 | 15 |  | 2.133 | No |  | INL Raw Dataset |  | 2023
1 | CCCCC(CC)CN(CC(CC)CC)C(=O)C(C)C | Ligand F |  |  | Yes | alpha | 1.5 | 0 | n-dodecane | 1 | U(VI) | 0.012 | HNO3 | 2.96 | 2.96 | 20 | 15 |  | 4.179 | No |  | INL Raw Dataset |  | 2023
1 | CCCCC(CC)CN(CC(CC)CC)C(=O)C(C)C | Ligand F |  |  | Yes | alpha | 1.5 | 0 | n-dodecane | 1 | U(VI) | 0.012 | HNO3 | 3.96 | 3.96 | 20 | 15 |  | 6.148 | No |  | INL Raw Dataset |  | 2023
1 | CCCCC(CC)CN(CC(CC)CC)C(=O)C(C)C | Ligand F |  |  | Yes | alpha | 1.5 | 0 | n-dodecane | 1 | Pu(IV) | 0.0004 | HNO3 | 1 | 1 | 20 | 15 |  | 0.074 | No | 0.01 M NaNO2 in aqueous phase also. Assuming to keep the oxidation state of Pu at tetravalent | INL Raw Dataset |  | 2023
1 | CCCCC(CC)CN(CC(CC)CC)C(=O)C(C)C | Ligand F |  |  | Yes | alpha | 1.5 | 0 | n-dodecane | 1 | Pu(IV) | 0.0004 | HNO3 | 1.48 | 1.48 | 20 | 15 |  | 0.108 | No | 0.01 M NaNO2 in aqueous phase also. Assuming to keep the oxidation state of Pu at tetravalent | INL Raw Dataset |  | 2023
1 | CCCCC(CC)CN(CC(CC)CC)C(=O)C(C)C | Ligand F |  |  | Yes | alpha | 1.5 | 0 | n-dodecane | 1 | Pu(IV) | 0.0004 | HNO3 | 1.96 | 1.96 | 20 | 15 |  | 0.136 | No | 0.01 M NaNO2 in aqueous phase also. Assuming to keep the oxidation state of Pu at tetravalent | INL Raw Dataset |  | 2023
1 | CCCCC(CC)CN(CC(CC)CC)C(=O)C(C)C | Ligand F |  |  | Yes | alpha | 1.5 | 0 | n-dodecane | 1 | Pu(IV) | 0.0004 | HNO3 | 2.92 | 2.92 | 20 | 15 |  | 0.253 | No | 0.01 M NaNO2 in aqueous phase also. Assuming to keep the oxidation state of Pu at tetravalent | INL Raw Dataset |  | 2023
1 | CCCCC(CC)CN(CC(CC)CC)C(=O)C(C)C | Ligand F |  |  | Yes | alpha | 1.5 | 0 | n-dodecane | 1 | Pu(IV) | 0.0004 | HNO3 | 3.94 | 3.94 | 20 | 15 |  | 0.454 | No | 0.01 M NaNO2 in aqueous phase also. Assuming to keep the oxidation state of Pu at tetravalent | INL Raw Dataset |  | 2023
1 | CCCCC(CC)CN(CC(CC)CC)C(=O)C(C)C | Ligand F |  |  | Yes | alpha | 1.5 | 0 | n-dodecane | 1 | Pu(IV) | 0.0004 | HNO3 | 4.88 | 4.88 | 20 | 15 |  | 0.646 | No | 0.01 M NaNO2 in aqueous phase also. Assuming to keep the oxidation state of Pu at tetravalent | INL Raw Dataset |  | 2023
1 | CCCCC(CC)CN(C(=O)C(C)C)C(C)CCC | Ligand G |  |  | Yes | alpha | 1.5 | 0 | n-dodecane | 1 | U(VI) | 0.012 | HNO3 | 0.1 | 0.1 | 20 | 15 |  | 0.018 | No |  | INL Raw Dataset |  | 2023
1 | CCCCC(CC)CN(C(=O)C(C)C)C(C)CCC | Ligand G |  |  | Yes | alpha | 1.5 | 0 | n-dodecane | 1 | U(VI) | 0.012 | HNO3 | 0.5 | 0.5 | 20 | 15 |  | 0.118 | No |  | INL Raw Dataset |  | 2023
1 | CCCCC(CC)CN(C(=O)C(C)C)C(C)CCC | Ligand G |  |  | Yes | alpha | 1.5 | 0 | n-dodecane | 1 | U(VI) | 0.012 | HNO3 | 1 | 1 | 20 | 15 |  | 0.322 | No |  | INL Raw Dataset |  | 2023
1 | CCCCC(CC)CN(C(=O)C(C)C)C(C)CCC | Ligand G |  |  | Yes | alpha | 1.5 | 0 | n-dodecane | 1 | U(VI) | 0.012 | HNO3 | 1.98 | 1.98 | 20 | 15 |  | 1.602 | No |  | INL Raw Dataset |  | 2023
1 | CCCCC(CC)CN(C(=O)C(C)C)C(C)CCC | Ligand G |  |  | Yes | alpha | 1.5 | 0 | n-dodecane | 1 | U(VI) | 0.012 | HNO3 | 2.96 | 2.96 | 20 | 15 |  | 2.655 | No |  | INL Raw Dataset |  | 2023
1 | CCCCC(CC)CN(C(=O)C(C)C)C(C)CCC | Ligand G |  |  | Yes | alpha | 1.5 | 0 | n-dodecane | 1 | U(VI) | 0.012 | HNO3 | 3.96 | 3.96 | 20 | 15 |  | 4.906 | No |  | INL Raw Dataset |  | 2023
1 | CCCCC(CC)CN(C(=O)C(C)C)C(C)CCC | Ligand G |  |  | Yes | alpha | 1.5 | 0 | n-dodecane | 1 | Pu(IV) | 0.0004 | HNO3 | 1 | 1 | 20 | 15 |  | 0.281 | No | 0.01 M NaNO2 in aqueous phase also. Assuming to keep the oxidation state of Pu at tetravalent | INL Raw Dataset |  | 2023
1 | CCCCC(CC)CN(C(=O)C(C)C)C(C)CCC | Ligand G |  |  | Yes | alpha | 1.5 | 0 | n-dodecane | 1 | Pu(IV) | 0.0004 | HNO3 | 1.48 | 1.48 | 20 | 15 |  | 0.369 | No | 0.01 M NaNO2 in aqueous phase also. Assuming to keep the oxidation state of Pu at tetravalent | INL Raw Dataset |  | 2023
1 | CCCCC(CC)CN(C(=O)C(C)C)C(C)CCC | Ligand G |  |  | Yes | alpha | 1.5 | 0 | n-dodecane | 1 | Pu(IV) | 0.0004 | HNO3 | 1.96 | 1.96 | 20 | 15 |  | 0.637 | No | 0.01 M NaNO2 in aqueous phase also. Assuming to keep the oxidation state of Pu at tetravalent | INL Raw Dataset |  | 2023
1 | CCCCC(CC)CN(C(=O)C(C)C)C(C)CCC | Ligand G |  |  | Yes | alpha | 1.5 | 0 | n-dodecane | 1 | Pu(IV) | 0.0004 | HNO3 | 2.92 | 2.92 | 20 | 15 |  | 1.302 | No | 0.01 M NaNO2 in aqueous phase also. Assuming to keep the oxidation state of Pu at tetravalent | INL Raw Dataset |  | 2023
1 | CCCCC(CC)CN(C(=O)C(C)C)C(C)CCC | Ligand G |  |  | Yes | alpha | 1.5 | 0 | n-dodecane | 1 | Pu(IV) | 0.0004 | HNO3 | 3.94 | 3.94 | 20 | 15 |  | 2.066 | No | 0.01 M NaNO2 in aqueous phase also. Assuming to keep the oxidation state of Pu at tetravalent | INL Raw Dataset |  | 2023
1 | CCCCC(CC)CN(C(=O)C(C)C)C(C)CCC | Ligand G |  |  | Yes | alpha | 1.5 | 0 | n-dodecane | 1 | Pu(IV) | 0.0004 | HNO3 | 4.88 | 4.88 | 20 | 15 |  | 3.583 | No | 0.01 M NaNO2 in aqueous phase also. Assuming to keep the oxidation state of Pu at tetravalent | INL Raw Dataset |  | 2023
1 | CCCCCCCC(=O)N(CCCCCC)CCCCCC | DHOA | No |  | No |  | 1 | 0 | n-dodecane | 1 | U(VI) | 0.1 | HNO3 | 1 | 1 | 25 | 12.5 | 1 | 2.0087 | No |  | Distribution Behavior of U(VI), Pu(IV), Am(III), and Zr(IV) with N,N-Dihexyl Octanamide Under Uranium-Loading Conditions | Manchanda, V.K.; Ruikar, P.B.; Sriram, S.; Nagar, M.S.; Pathak, P.N. | 2001 | https://doi.org/10.13182/NT01-A3198 | *** THERE EXISTS EXTRACTION CYCLE DATA IN THIS WORK ***
1 | CCCCCCCC(=O)N(CCCCCC)CCCCCC | DHOA | No |  | No |  | 1 | 0 | n-dodecane | 1 | U(VI) | 0.1 | HNO3 | 2 | 2 | 25 | 12.5 | 1 | 5.146 | No |  | Distribution Behavior of U(VI), Pu(IV), Am(III), and Zr(IV) with N,N-Dihexyl Octanamide Under Uranium-Loading Conditions | Manchanda, V.K.; Ruikar, P.B.; Sriram, S.; Nagar, M.S.; Pathak, P.N. | 2001 | https://doi.org/10.13182/NT01-A3198
1 | CCCCCCCC(=O)N(CCCCCC)CCCCCC | DHOA | No |  | No |  | 1 | 0 | n-dodecane | 1 | U(VI) | 0.1 | HNO3 | 3 | 3 | 25 | 12.5 | 1 | 9.8428 | No |  | Distribution Behavior of U(VI), Pu(IV), Am(III), and Zr(IV) with N,N-Dihexyl Octanamide Under Uranium-Loading Conditions | Manchanda, V.K.; Ruikar, P.B.; Sriram, S.; Nagar, M.S.; Pathak, P.N. | 2001 | https://doi.org/10.13182/NT01-A3198
1 | CCCCCCCC(=O)N(CCCCCC)CCCCCC | DHOA | No |  | No |  | 1 | 0 | n-dodecane | 1 | U(VI) | 0.1 | HNO3 | 4 | 4 | 25 | 12.5 | 1 | 12.4263 | No |  | Distribution Behavior of U(VI), Pu(IV), Am(III), and Zr(IV) with N,N-Dihexyl Octanamide Under Uranium-Loading Conditions | Manchanda, V.K.; Ruikar, P.B.; Sriram, S.; Nagar, M.S.; Pathak, P.N. | 2001 | https://doi.org/10.13182/NT01-A3198
1 | CCCCCCCC(=O)N(CCCCCC)CCCCCC | DHOA | No |  | No |  | 1 | 0 | n-dodecane | 1 | U(VI) | 0.1 | HNO3 | 5 | 5 | 25 | 12.5 | 1 | 12.6114 | No |  | Distribution Behavior of U(VI), Pu(IV), Am(III), and Zr(IV) with N,N-Dihexyl Octanamide Under Uranium-Loading Conditions | Manchanda, V.K.; Ruikar, P.B.; Sriram, S.; Nagar, M.S.; Pathak, P.N. | 2001 | https://doi.org/10.13182/NT01-A3198
1 | CCCCCCCC(=O)N(CCCCCC)CCCCCC | DHOA | No |  | No |  | 1 | 0 | n-dodecane | 1 | U(VI) | 0.1 | HNO3 | 6 | 6 | 25 | 12.5 | 1 | 14.0262 | No |  | Distribution Behavior of U(VI), Pu(IV), Am(III), and Zr(IV) with N,N-Dihexyl Octanamide Under Uranium-Loading Conditions | Manchanda, V.K.; Ruikar, P.B.; Sriram, S.; Nagar, M.S.; Pathak, P.N. | 2001 | https://doi.org/10.13182/NT01-A3198
1 | CCCCCCCC(=O)N(CCCCCC)CCCCCC | DHOA | No |  | No |  | 1 | 0 | n-dodecane | 1 | Pu(IV) | 0.01 | HNO3 | 1 | 1 | 25 | 12.5 | 1 | 2.3288 | No |  | Distribution Behavior of U(VI), Pu(IV), Am(III), and Zr(IV) with N,N-Dihexyl Octanamide Under Uranium-Loading Conditions | Manchanda, V.K.; Ruikar, P.B.; Sriram, S.; Nagar, M.S.; Pathak, P.N. | 2001 | https://doi.org/10.13182/NT01-A3198
1 | CCCCCCCC(=O)N(CCCCCC)CCCCCC | DHOA | No |  | No |  | 1 | 0 | n-dodecane | 1 | Pu(IV) | 0.01 | HNO3 | 2 | 2 | 25 | 12.5 | 1 | 9.0389 | No |  | Distribution Behavior of U(VI), Pu(IV), Am(III), and Zr(IV) with N,N-Dihexyl Octanamide Under Uranium-Loading Conditions | Manchanda, V.K.; Ruikar, P.B.; Sriram, S.; Nagar, M.S.; Pathak, P.N. | 2001 | https://doi.org/10.13182/NT01-A3198
1 | CCCCCCCC(=O)N(CCCCCC)CCCCCC | DHOA | No |  | No |  | 1 | 0 | n-dodecane | 1 | Pu(IV) | 0.01 | HNO3 | 3 | 3 | 25 | 12.5 | 1 | 22.7528 | No |  | Distribution Behavior of U(VI), Pu(IV), Am(III), and Zr(IV) with N,N-Dihexyl Octanamide Under Uranium-Loading Conditions | Manchanda, V.K.; Ruikar, P.B.; Sriram, S.; Nagar, M.S.; Pathak, P.N. | 2001 | https://doi.org/10.13182/NT01-A3198
1 | CCCCCCCC(=O)N(CCCCCC)CCCCCC | DHOA | No |  | No |  | 1 | 0 | n-dodecane | 1 | Pu(IV) | 0.01 | HNO3 | 4 | 4 | 25 | 12.5 | 1 | 37.0125 | No |  | Distribution Behavior of U(VI), Pu(IV), Am(III), and Zr(IV) with N,N-Dihexyl Octanamide Under Uranium-Loading Conditions | Manchanda, V.K.; Ruikar, P.B.; Sriram, S.; Nagar, M.S.; Pathak, P.N. | 2001 | https://doi.org/10.13182/NT01-A3198
1 | CCCCCCCC(=O)N(CCCCCC)CCCCCC | DHOA | No |  | No |  | 1 | 0 | n-dodecane | 1 | Pu(IV) | 0.01 | HNO3 | 5 | 5 | 25 | 12.5 | 1 | 41.6018 | No |  | Distribution Behavior of U(VI), Pu(IV), Am(III), and Zr(IV) with N,N-Dihexyl Octanamide Under Uranium-Loading Conditions | Manchanda, V.K.; Ruikar, P.B.; Sriram, S.; Nagar, M.S.; Pathak, P.N. | 2001 | https://doi.org/10.13182/NT01-A3198
1 | CCCCCCCC(=O)N(CCCCCC)CCCCCC | DHOA | No |  | No |  | 1 | 0 | n-dodecane | 1 | Pu(IV) | 0.01 | HNO3 | 6 | 6 | 25 | 12.5 | 1 | 53.0789 | No |  | Distribution Behavior of U(VI), Pu(IV), Am(III), and Zr(IV) with N,N-Dihexyl Octanamide Under Uranium-Loading Conditions | Manchanda, V.K.; Ruikar, P.B.; Sriram, S.; Nagar, M.S.; Pathak, P.N. | 2001 | https://doi.org/10.13182/NT01-A3198
1 | CCCCCCCC(=O)N(CCCCCC)CCCCCC | DHOA | No |  | No |  | 1 | 0 | n-dodecane | 2 | U(VI), U(VI) | 0.100, 0.418 | HNO3 | 0.01 | 0.01 | 25 | 12.5 | 1 | 0.91705 | No | Extraction of different actinides in the presence of 97 g/L of U(VI) in the aqueous phase | Distribution Behavior of U(VI), Pu(IV), Am(III), and Zr(IV) with N,N-Dihexyl Octanamide Under Uranium-Loading Conditions | Manchanda, V.K.; Ruikar, P.B.; Sriram, S.; Nagar, M.S.; Pathak, P.N. | 2001 | https://doi.org/10.13182/NT01-A3198
1 | CCCCCCCC(=O)N(CCCCCC)CCCCCC | DHOA | No |  | No |  | 1 | 0 | n-dodecane | 2 | U(VI), U(VI) | 0.100, 0.418 | HNO3 | 0.1 | 0.1 | 25 | 12.5 | 1 | 0.90845 | No | Extraction of different actinides in the presence of 97 g/L of U(VI) in the aqueous phase | Distribution Behavior of U(VI), Pu(IV), Am(III), and Zr(IV) with N,N-Dihexyl Octanamide Under Uranium-Loading Conditions | Manchanda, V.K.; Ruikar, P.B.; Sriram, S.; Nagar, M.S.; Pathak, P.N. | 2001 | https://doi.org/10.13182/NT01-A3198
1 | CCCCCCCC(=O)N(CCCCCC)CCCCCC | DHOA | No |  | No |  | 1 | 0 | n-dodecane | 2 | U(VI), U(VI) | 0.100, 0.418 | HNO3 | 1 | 1 | 25 | 12.5 | 1 | 2.2285 | No | Extraction of different actinides in the presence of 97 g/L of U(VI) in the aqueous phase | Distribution Behavior of U(VI), Pu(IV), Am(III), and Zr(IV) with N,N-Dihexyl Octanamide Under Uranium-Loading Conditions | Manchanda, V.K.; Ruikar, P.B.; Sriram, S.; Nagar, M.S.; Pathak, P.N. | 2001 | https://doi.org/10.13182/NT01-A3198
1 | CCCCCCCC(=O)N(CCCCCC)CCCCCC | DHOA | No |  | No |  | 1 | 0 | n-dodecane | 2 | U(VI), U(VI) | 0.100, 0.418 | HNO3 | 2 | 2 | 25 | 12.5 | 1 | 2.6055 | No | Extraction of different actinides in the presence of 97 g/L of U(VI) in the aqueous phase | Distribution Behavior of U(VI), Pu(IV), Am(III), and Zr(IV) with N,N-Dihexyl Octanamide Under Uranium-Loading Conditions | Manchanda, V.K.; Ruikar, P.B.; Sriram, S.; Nagar, M.S.; Pathak, P.N. | 2001 | https://doi.org/10.13182/NT01-A3198
1 | CCCCCCCC(=O)N(CCCCCC)CCCCCC | DHOA | No |  | No |  | 1 | 0 | n-dodecane | 2 | U(VI), U(VI) | 0.100, 0.418 | HNO3 | 3 | 3 | 25 | 12.5 | 1 | 3.9956 | No | Extraction of different actinides in the presence of 97 g/L of U(VI) in the aqueous phase | Distribution Behavior of U(VI), Pu(IV), Am(III), and Zr(IV) with N,N-Dihexyl Octanamide Under Uranium-Loading Conditions | Manchanda, V.K.; Ruikar, P.B.; Sriram, S.; Nagar, M.S.; Pathak, P.N. | 2001 | https://doi.org/10.13182/NT01-A3198
1 | CCCCCCCC(=O)N(CCCCCC)CCCCCC | DHOA | No |  | No |  | 1 | 0 | n-dodecane | 2 | U(VI), U(VI) | 0.100, 0.418 | HNO3 | 4 | 4 | 25 | 12.5 | 1 | 4.1281 | No | Extraction of different actinides in the presence of 97 g/L of U(VI) in the aqueous phase | Distribution Behavior of U(VI), Pu(IV), Am(III), and Zr(IV) with N,N-Dihexyl Octanamide Under Uranium-Loading Conditions | Manchanda, V.K.; Ruikar, P.B.; Sriram, S.; Nagar, M.S.; Pathak, P.N. | 2001 | https://doi.org/10.13182/NT01-A3198
1 | CCCCCCCC(=O)N(CCCCCC)CCCCCC | DHOA | No |  | No |  | 1 | 0 | n-dodecane | 2 | U(VI), U(VI) | 0.100, 0.418 | HNO3 | 5 | 5 | 25 | 12.5 | 1 | 4.5226 | No | Extraction of different actinides in the presence of 97 g/L of U(VI) in the aqueous phase | Distribution Behavior of U(VI), Pu(IV), Am(III), and Zr(IV) with N,N-Dihexyl Octanamide Under Uranium-Loading Conditions | Manchanda, V.K.; Ruikar, P.B.; Sriram, S.; Nagar, M.S.; Pathak, P.N. | 2001 | https://doi.org/10.13182/NT01-A3198
1 | CCCCCCCC(=O)N(CCCCCC)CCCCCC | DHOA | No |  | No |  | 1 | 0 | n-dodecane | 2 | U(VI), U(VI) | 0.100, 0.418 | HNO3 | 6 | 6 | 25 | 12.5 | 1 | 5.0393 | No | Extraction of different actinides in the presence of 97 g/L of U(VI) in the aqueous phase | Distribution Behavior of U(VI), Pu(IV), Am(III), and Zr(IV) with N,N-Dihexyl Octanamide Under Uranium-Loading Conditions | Manchanda, V.K.; Ruikar, P.B.; Sriram, S.; Nagar, M.S.; Pathak, P.N. | 2001 | https://doi.org/10.13182/NT01-A3198
1 | CCCCCCCC(=O)N(CCCCCC)CCCCCC | DHOA | No |  | No |  | 1 | 0 | n-dodecane | 2 | Pu(IV), U(VI) | 0.01, 0.418 | HNO3 | 1 | 1 | 25 | 12.5 | 1 | 1.4687 | No | Extraction of different actinides in the presence of 97 g/L of U(VI) in the aqueous phase | Distribution Behavior of U(VI), Pu(IV), Am(III), and Zr(IV) with N,N-Dihexyl Octanamide Under Uranium-Loading Conditions | Manchanda, V.K.; Ruikar, P.B.; Sriram, S.; Nagar, M.S.; Pathak, P.N. | 2001 | https://doi.org/10.13182/NT01-A3198
1 | CCCCCCCC(=O)N(CCCCCC)CCCCCC | DHOA | No |  | No |  | 1 | 0 | n-dodecane | 2 | Pu(IV), U(VI) | 0.01, 0.418 | HNO3 | 2 | 2 | 25 | 12.5 | 1 | 2.5357 | No | Extraction of different actinides in the presence of 97 g/L of U(VI) in the aqueous phase | Distribution Behavior of U(VI), Pu(IV), Am(III), and Zr(IV) with N,N-Dihexyl Octanamide Under Uranium-Loading Conditions | Manchanda, V.K.; Ruikar, P.B.; Sriram, S.; Nagar, M.S.; Pathak, P.N. | 2001 | https://doi.org/10.13182/NT01-A3198
1 | CCCCCCCC(=O)N(CCCCCC)CCCCCC | DHOA | No |  | No |  | 1 | 0 | n-dodecane | 2 | Pu(IV), U(VI) | 0.01, 0.418 | HNO3 | 3 | 3 | 25 | 12.5 | 1 | 4.5109 | No | Extraction of different actinides in the presence of 97 g/L of U(VI) in the aqueous phase | Distribution Behavior of U(VI), Pu(IV), Am(III), and Zr(IV) with N,N-Dihexyl Octanamide Under Uranium-Loading Conditions | Manchanda, V.K.; Ruikar, P.B.; Sriram, S.; Nagar, M.S.; Pathak, P.N. | 2001 | https://doi.org/10.13182/NT01-A3198
1 | CCCCCCCC(=O)N(CCCCCC)CCCCCC | DHOA | No |  | No |  | 1 | 0 | n-dodecane | 2 | Pu(IV), U(VI) | 0.01, 0.418 | HNO3 | 4 | 4 | 25 | 12.5 | 1 | 6.556 | No | Extraction of different actinides in the presence of 97 g/L of U(VI) in the aqueous phase | Distribution Behavior of U(VI), Pu(IV), Am(III), and Zr(IV) with N,N-Dihexyl Octanamide Under Uranium-Loading Conditions | Manchanda, V.K.; Ruikar, P.B.; Sriram, S.; Nagar, M.S.; Pathak, P.N. | 2001 | https://doi.org/10.13182/NT01-A3198
1 | CCCCCCCC(=O)N(CCCCCC)CCCCCC | DHOA | No |  | No |  | 1 | 0 | n-dodecane | 2 | Pu(IV), U(VI) | 0.01, 0.418 | HNO3 | 5 | 5 | 25 | 12.5 | 1 | 9.0291 | No | Extraction of different actinides in the presence of 97 g/L of U(VI) in the aqueous phase | Distribution Behavior of U(VI), Pu(IV), Am(III), and Zr(IV) with N,N-Dihexyl Octanamide Under Uranium-Loading Conditions | Manchanda, V.K.; Ruikar, P.B.; Sriram, S.; Nagar, M.S.; Pathak, P.N. | 2001 | https://doi.org/10.13182/NT01-A3198
1 | CCCCCCCC(=O)N(CCCCCC)CCCCCC | DHOA | No |  | No |  | 1 | 0 | n-dodecane | 2 | Pu(IV), U(VI) | 0.01, 0.418 | HNO3 | 6 | 6 | 25 | 12.5 | 1 | 10.4017 | No | Extraction of different actinides in the presence of 97 g/L of U(VI) in the aqueous phase | Distribution Behavior of U(VI), Pu(IV), Am(III), and Zr(IV) with N,N-Dihexyl Octanamide Under Uranium-Loading Conditions | Manchanda, V.K.; Ruikar, P.B.; Sriram, S.; Nagar, M.S.; Pathak, P.N. | 2001 | https://doi.org/10.13182/NT01-A3198
1 | CCCCCCCC(=O)N(CCCCCC)CCCCCC | DHOA | No |  | No |  | 1 | 0 | n-dodecane | 2 | Am(III), U(VI) | 0.0001, 0.418 | HNO3 | 1 | 1 | 25 | 12.5 | 1 | 0.94469 | No | Extraction of different actinides in the presence of 97 g/L of U(VI) in the aqueous phase | Distribution Behavior of U(VI), Pu(IV), Am(III), and Zr(IV) with N,N-Dihexyl Octanamide Under Uranium-Loading Conditions | Manchanda, V.K.; Ruikar, P.B.; Sriram, S.; Nagar, M.S.; Pathak, P.N. | 2001 | https://doi.org/10.13182/NT01-A3198
1 | CCCCCCCC(=O)N(CCCCCC)CCCCCC | DHOA | No |  | No |  | 1 | 0 | n-dodecane | 2 | Am(III), U(VI) | 0.0001, 0.418 | HNO3 | 2 | 2 | 25 | 12.5 | 1 | 0.96362 | No | Extraction of different actinides in the presence of 97 g/L of U(VI) in the aqueous phase | Distribution Behavior of U(VI), Pu(IV), Am(III), and Zr(IV) with N,N-Dihexyl Octanamide Under Uranium-Loading Conditions | Manchanda, V.K.; Ruikar, P.B.; Sriram, S.; Nagar, M.S.; Pathak, P.N. | 2001 | https://doi.org/10.13182/NT01-A3198
1 | CCCCCCCC(=O)N(CCCCCC)CCCCCC | DHOA | No |  | No |  | 1 | 0 | n-dodecane | 2 | Am(III), U(VI) | 0.0001, 0.418 | HNO3 | 3 | 3 | 25 | 12.5 | 1 | 0.96508 | No | Extraction of different actinides in the presence of 97 g/L of U(VI) in the aqueous phase | Distribution Behavior of U(VI), Pu(IV), Am(III), and Zr(IV) with N,N-Dihexyl Octanamide Under Uranium-Loading Conditions | Manchanda, V.K.; Ruikar, P.B.; Sriram, S.; Nagar, M.S.; Pathak, P.N. | 2001 | https://doi.org/10.13182/NT01-A3198
1 | CCCCCCCC(=O)N(CCCCCC)CCCCCC | DHOA | No |  | No |  | 1 | 0 | n-dodecane | 2 | Am(III), U(VI) | 0.0001, 0.418 | HNO3 | 4 | 4 | 25 | 12.5 | 1 | 0.9578 | No | Extraction of different actinides in the presence of 97 g/L of U(VI) in the aqueous phase | Distribution Behavior of U(VI), Pu(IV), Am(III), and Zr(IV) with N,N-Dihexyl Octanamide Under Uranium-Loading Conditions | Manchanda, V.K.; Ruikar, P.B.; Sriram, S.; Nagar, M.S.; Pathak, P.N. | 2001 | https://doi.org/10.13182/NT01-A3198
1 | CCCCCCCC(=O)N(CCCCCC)CCCCCC | DHOA | No |  | No |  | 1 | 0 | n-dodecane | 2 | Am(III), U(VI) | 0.0001, 0.418 | HNO3 | 5 | 5 | 25 | 12.5 | 1 | 0.97672 | No | Extraction of different actinides in the presence of 97 g/L of U(VI) in the aqueous phase | Distribution Behavior of U(VI), Pu(IV), Am(III), and Zr(IV) with N,N-Dihexyl Octanamide Under Uranium-Loading Conditions | Manchanda, V.K.; Ruikar, P.B.; Sriram, S.; Nagar, M.S.; Pathak, P.N. | 2001 | https://doi.org/10.13182/NT01-A3198
1 | CCCCCCCC(=O)N(CCCCCC)CCCCCC | DHOA | No |  | No |  | 1 | 0 | n-dodecane | 2 | Am(III), U(VI) | 0.0001, 0.418 | HNO3 | 6 | 6 | 25 | 12.5 | 1 | 0.98691 | No | Extraction of different actinides in the presence of 97 g/L of U(VI) in the aqueous phase | Distribution Behavior of U(VI), Pu(IV), Am(III), and Zr(IV) with N,N-Dihexyl Octanamide Under Uranium-Loading Conditions | Manchanda, V.K.; Ruikar, P.B.; Sriram, S.; Nagar, M.S.; Pathak, P.N. | 2001 | https://doi.org/10.13182/NT01-A3198
1 | CCCCCCCC(=O)N(CCCCCC)CCCCCC | DHOA | No |  | No |  | 1 | 0 | n-dodecane | 1 | U(VI) | 43.154 | HNO3 | 3 | 3 | 25 | 12.5 | 1 | 7.7588 | No | Extraction isotherms of U(VI) with DOHA | Distribution Behavior of U(VI), Pu(IV), Am(III), and Zr(IV) with N,N-Dihexyl Octanamide Under Uranium-Loading Conditions | Manchanda, V.K.; Ruikar, P.B.; Sriram, S.; Nagar, M.S.; Pathak, P.N. | 2001 | https://doi.org/10.13182/NT01-A3198
1 | CCCCCCCC(=O)N(CCCCCC)CCCCCC | DHOA | No |  | No |  | 1 | 0 | n-dodecane | 1 | U(VI) | 80.8129 | HNO3 | 3 | 3 | 25 | 12.5 | 1 | 8.64 | No | Extraction isotherms of U(VI) with DOHA | Distribution Behavior of U(VI), Pu(IV), Am(III), and Zr(IV) with N,N-Dihexyl Octanamide Under Uranium-Loading Conditions | Manchanda, V.K.; Ruikar, P.B.; Sriram, S.; Nagar, M.S.; Pathak, P.N. | 2001 | https://doi.org/10.13182/NT01-A3198
1 | CCCCCCCC(=O)N(CCCCCC)CCCCCC | DHOA | No |  | No |  | 1 | 0 | n-dodecane | 1 | U(VI) | 164.0169 | HNO3 | 3 | 3 | 25 | 12.5 | 1 | 6.7489 | No | Extraction isotherms of U(VI) with DOHA | Distribution Behavior of U(VI), Pu(IV), Am(III), and Zr(IV) with N,N-Dihexyl Octanamide Under Uranium-Loading Conditions | Manchanda, V.K.; Ruikar, P.B.; Sriram, S.; Nagar, M.S.; Pathak, P.N. | 2001 | https://doi.org/10.13182/NT01-A3198
1 | CCCCCCCC(=O)N(CCCCCC)CCCCCC | DHOA | No |  | No |  | 1 | 0 | n-dodecane | 1 | U(VI) | 238.7681 | HNO3 | 3 | 3 | 25 | 12.5 | 1 | 4.8546 | No | Extraction isotherms of U(VI) with DOHA | Distribution Behavior of U(VI), Pu(IV), Am(III), and Zr(IV) with N,N-Dihexyl Octanamide Under Uranium-Loading Conditions | Manchanda, V.K.; Ruikar, P.B.; Sriram, S.; Nagar, M.S.; Pathak, P.N. | 2001 | https://doi.org/10.13182/NT01-A3198
1 | CCCCCCCC(=O)N(CCCCCC)CCCCCC | DHOA | No |  | No |  | 1 | 0 | n-dodecane | 1 | U(VI) | 337.4031 | HNO3 | 3 | 3 | 25 | 12.5 | 1 | 3.8067 | No | Extraction isotherms of U(VI) with DOHA | Distribution Behavior of U(VI), Pu(IV), Am(III), and Zr(IV) with N,N-Dihexyl Octanamide Under Uranium-Loading Conditions | Manchanda, V.K.; Ruikar, P.B.; Sriram, S.; Nagar, M.S.; Pathak, P.N. | 2001 | https://doi.org/10.13182/NT01-A3198
1 | CCCCCCCC(=O)N(CCCCCC)CCCCCC | DHOA | No |  | No |  | 1 | 0 | n-dodecane | 1 | U(VI) | 403.4111 | HNO3 | 3 | 3 | 25 | 12.5 | 1 | 3.3502 | No | Extraction isotherms of U(VI) with DOHA | Distribution Behavior of U(VI), Pu(IV), Am(III), and Zr(IV) with N,N-Dihexyl Octanamide Under Uranium-Loading Conditions | Manchanda, V.K.; Ruikar, P.B.; Sriram, S.; Nagar, M.S.; Pathak, P.N. | 2001 | https://doi.org/10.13182/NT01-A3198
1 | CCCCCCCC(=O)N(CCCCCC)CCCCCC | DHOA | No |  | No |  | 1 | 0 | n-dodecane | 1 | U(VI) | 442.4705 | HNO3 | 3 | 3 | 25 | 12.5 | 1 | 2.553 | No | Extraction isotherms of U(VI) with DOHA | Distribution Behavior of U(VI), Pu(IV), Am(III), and Zr(IV) with N,N-Dihexyl Octanamide Under Uranium-Loading Conditions | Manchanda, V.K.; Ruikar, P.B.; Sriram, S.; Nagar, M.S.; Pathak, P.N. | 2001 | https://doi.org/10.13182/NT01-A3198
1 | CCCCCCCC(=O)N(CCCCCC)CCCCCC | DHOA | No |  | No |  | 1 | 0 | n-dodecane | 1 | U(VI) | 590.9057 | HNO3 | 3 | 3 | 25 | 12.5 | 1 | 1.9413 | No | Extraction isotherms of U(VI) with DOHA | Distribution Behavior of U(VI), Pu(IV), Am(III), and Zr(IV) with N,N-Dihexyl Octanamide Under Uranium-Loading Conditions | Manchanda, V.K.; Ruikar, P.B.; Sriram, S.; Nagar, M.S.; Pathak, P.N. | 2001 | https://doi.org/10.13182/NT01-A3198
1 | CCCCCCCC(=O)N(CCCCCC)CCCCCC | DHOA | No |  | No |  | 1 | 0 | n-dodecane | 1 | U(VI) | 673.1596 | HNO3 | 3 | 3 | 25 | 12.5 | 1 | 1.6528 | No | Extraction isotherms of U(VI) with DOHA | Distribution Behavior of U(VI), Pu(IV), Am(III), and Zr(IV) with N,N-Dihexyl Octanamide Under Uranium-Loading Conditions | Manchanda, V.K.; Ruikar, P.B.; Sriram, S.; Nagar, M.S.; Pathak, P.N. | 2001 | https://doi.org/10.13182/NT01-A3198
1 | CCCCCCCC(=O)N(CCCCCC)CCCCCC | DHOA | No |  | No |  | 1 | 0 | n-dodecane | 1 | U(VI) | 771.5281 | HNO3 | 3 | 3 | 25 | 12.5 | 1 | 1.4613 | No | Extraction isotherms of U(VI) with DOHA | Distribution Behavior of U(VI), Pu(IV), Am(III), and Zr(IV) with N,N-Dihexyl Octanamide Under Uranium-Loading Conditions | Manchanda, V.K.; Ruikar, P.B.; Sriram, S.; Nagar, M.S.; Pathak, P.N. | 2001 | https://doi.org/10.13182/NT01-A3198
1 | CCCCCCCC(=O)N(CCCCCC)CCCCCC | DHOA | No |  | No |  | 1 | 0 | n-dodecane | 1 | U(VI) | 840.9904 | HNO3 | 3 | 3 | 25 | 12.5 | 1 | 1.2104 | No | Extraction isotherms of U(VI) with DOHA | Distribution Behavior of U(VI), Pu(IV), Am(III), and Zr(IV) with N,N-Dihexyl Octanamide Under Uranium-Loading Conditions | Manchanda, V.K.; Ruikar, P.B.; Sriram, S.; Nagar, M.S.; Pathak, P.N. | 2001 | https://doi.org/10.13182/NT01-A3198
1 | CCCCCCCC(=O)N(CCCCCC)CCCCCC | DHOA | No |  | No |  | 1 | 0 | n-dodecane | 1 | U(VI) | 929.396 | HNO3 | 3 | 3 | 25 | 12.5 | 1 | 0.98582 | No | Extraction isotherms of U(VI) with DOHA | Distribution Behavior of U(VI), Pu(IV), Am(III), and Zr(IV) with N,N-Dihexyl Octanamide Under Uranium-Loading Conditions | Manchanda, V.K.; Ruikar, P.B.; Sriram, S.; Nagar, M.S.; Pathak, P.N. | 2001 | https://doi.org/10.13182/NT01-A3198
1 | CCCCCCCC(=O)N(CCCCCC)CCCCCC | DHOA | No |  | No |  | 1 | 0 | n-dodecane | 1 | U(VI) | 1016.3077 | HNO3 | 3 | 3 | 25 | 12.5 | 1 | 0.81972 | No | Extraction isotherms of U(VI) with DOHA | Distribution Behavior of U(VI), Pu(IV), Am(III), and Zr(IV) with N,N-Dihexyl Octanamide Under Uranium-Loading Conditions | Manchanda, V.K.; Ruikar, P.B.; Sriram, S.; Nagar, M.S.; Pathak, P.N. | 2001 | https://doi.org/10.13182/NT01-A3198
1 | CCCCCCCC(=O)N(CCCCCC)CCCCCC | DHOA | No |  | No |  | 1 | 0 | n-dodecane | 1 | U(VI) | 1089.2776 | HNO3 | 3 | 3 | 25 | 12.5 | 1 | 0.74963 | No | Extraction isotherms of U(VI) with DOHA | Distribution Behavior of U(VI), Pu(IV), Am(III), and Zr(IV) with N,N-Dihexyl Octanamide Under Uranium-Loading Conditions | Manchanda, V.K.; Ruikar, P.B.; Sriram, S.; Nagar, M.S.; Pathak, P.N. | 2001 | https://doi.org/10.13182/NT01-A3198
1 | CCCCCCCC(=O)N(CCCCCC)CCCCCC | DHOA | No |  | No |  | 1 | 0 | n-dodecane | 1 | U(VI) | 42.1206 | HNO3 | 3 | 3 | 45 | 12.5 | 1 | 4.3531 | No | Extraction isotherms of U(VI) with DOHA | Distribution Behavior of U(VI), Pu(IV), Am(III), and Zr(IV) with N,N-Dihexyl Octanamide Under Uranium-Loading Conditions | Manchanda, V.K.; Ruikar, P.B.; Sriram, S.; Nagar, M.S.; Pathak, P.N. | 2001 | https://doi.org/10.13182/NT01-A3198
1 | CCCCCCCC(=O)N(CCCCCC)CCCCCC | DHOA | No |  | No |  | 1 | 0 | n-dodecane | 1 | U(VI) | 88.0849 | HNO3 | 3 | 3 | 45 | 12.5 | 1 | 4.0299 | No | Extraction isotherms of U(VI) with DOHA | Distribution Behavior of U(VI), Pu(IV), Am(III), and Zr(IV) with N,N-Dihexyl Octanamide Under Uranium-Loading Conditions | Manchanda, V.K.; Ruikar, P.B.; Sriram, S.; Nagar, M.S.; Pathak, P.N. | 2001 | https://doi.org/10.13182/NT01-A3198
1 | CCCCCCCC(=O)N(CCCCCC)CCCCCC | DHOA | No |  | No |  | 1 | 0 | n-dodecane | 1 | U(VI) | 237.3313 | HNO3 | 3 | 3 | 45 | 12.5 | 1 | 3.3613 | No | Extraction isotherms of U(VI) with DOHA | Distribution Behavior of U(VI), Pu(IV), Am(III), and Zr(IV) with N,N-Dihexyl Octanamide Under Uranium-Loading Conditions | Manchanda, V.K.; Ruikar, P.B.; Sriram, S.; Nagar, M.S.; Pathak, P.N. | 2001 | https://doi.org/10.13182/NT01-A3198
1 | CCCCCCCC(=O)N(CCCCCC)CCCCCC | DHOA | No |  | No |  | 1 | 0 | n-dodecane | 1 | U(VI) | 336.9868 | HNO3 | 3 | 3 | 45 | 12.5 | 1 | 3.1726 | No | Extraction isotherms of U(VI) with DOHA | Distribution Behavior of U(VI), Pu(IV), Am(III), and Zr(IV) with N,N-Dihexyl Octanamide Under Uranium-Loading Conditions | Manchanda, V.K.; Ruikar, P.B.; Sriram, S.; Nagar, M.S.; Pathak, P.N. | 2001 | https://doi.org/10.13182/NT01-A3198
1 | CCCCCCCC(=O)N(CCCCCC)CCCCCC | DHOA | No |  | No |  | 1 | 0 | n-dodecane | 1 | U(VI) | 507.5674 | HNO3 | 3 | 3 | 45 | 12.5 | 1 | 1.799 | No | Extraction isotherms of U(VI) with DOHA | Distribution Behavior of U(VI), Pu(IV), Am(III), and Zr(IV) with N,N-Dihexyl Octanamide Under Uranium-Loading Conditions | Manchanda, V.K.; Ruikar, P.B.; Sriram, S.; Nagar, M.S.; Pathak, P.N. | 2001 | https://doi.org/10.13182/NT01-A3198
1 | CCCCCCCC(=O)N(CCCCCC)CCCCCC | DHOA | No |  | No |  | 1 | 0 | n-dodecane | 1 | U(VI) | 564.5859 | HNO3 | 3 | 3 | 45 | 12.5 | 1 | 1.308 | No | Extraction isotherms of U(VI) with DOHA | Distribution Behavior of U(VI), Pu(IV), Am(III), and Zr(IV) with N,N-Dihexyl Octanamide Under Uranium-Loading Conditions | Manchanda, V.K.; Ruikar, P.B.; Sriram, S.; Nagar, M.S.; Pathak, P.N. | 2001 | https://doi.org/10.13182/NT01-A3198
1 | CCCCCCCC(=O)N(CCCCCC)CCCCCC | DHOA | No |  | No |  | 1 | 0 | n-dodecane | 1 | U(VI) | 631.6743 | HNO3 | 3 | 3 | 45 | 12.5 | 1 | 1.1492 | No | Extraction isotherms of U(VI) with DOHA | Distribution Behavior of U(VI), Pu(IV), Am(III), and Zr(IV) with N,N-Dihexyl Octanamide Under Uranium-Loading Conditions | Manchanda, V.K.; Ruikar, P.B.; Sriram, S.; Nagar, M.S.; Pathak, P.N. | 2001 | https://doi.org/10.13182/NT01-A3198
1 | CCCCCCCC(=O)N(CCCCCC)CCCCCC | DHOA | No |  | No |  | 1 | 0 | n-dodecane | 1 | U(VI) | 736.3708 | HNO3 | 3 | 3 | 45 | 12.5 | 1 | 1.0473 | No | Extraction isotherms of U(VI) with DOHA | Distribution Behavior of U(VI), Pu(IV), Am(III), and Zr(IV) with N,N-Dihexyl Octanamide Under Uranium-Loading Conditions | Manchanda, V.K.; Ruikar, P.B.; Sriram, S.; Nagar, M.S.; Pathak, P.N. | 2001 | https://doi.org/10.13182/NT01-A3198
1 | CCCCCCCC(=O)N(CCCCCC)CCCCCC | DHOA | No |  | No |  | 1 | 0 | n-dodecane | 1 | U(VI) | 796.4626 | HNO3 | 3 | 3 | 45 | 12.5 | 1 | 0.93178 | No | Extraction isotherms of U(VI) with DOHA | Distribution Behavior of U(VI), Pu(IV), Am(III), and Zr(IV) with N,N-Dihexyl Octanamide Under Uranium-Loading Conditions | Manchanda, V.K.; Ruikar, P.B.; Sriram, S.; Nagar, M.S.; Pathak, P.N. | 2001 | https://doi.org/10.13182/NT01-A3198
1 | CCCCCCCC(=O)N(CCCCCC)CCCCCC | DHOA | No |  | No |  | 1 | 0 | n-dodecane | 1 | U(VI) | 905.162 | HNO3 | 3 | 3 | 45 | 12.5 | 1 | 0.83715 | No | Extraction isotherms of U(VI) with DOHA | Distribution Behavior of U(VI), Pu(IV), Am(III), and Zr(IV) with N,N-Dihexyl Octanamide Under Uranium-Loading Conditions | Manchanda, V.K.; Ruikar, P.B.; Sriram, S.; Nagar, M.S.; Pathak, P.N. | 2001 | https://doi.org/10.13182/NT01-A3198
1 | CCCCCCCC(=O)N(CCCCCC)CCCCCC | DHOA | No |  | No |  | 1 | 0 | n-dodecane | 1 | U(VI) | 945.3092 | HNO3 | 3 | 3 | 45 | 12.5 | 1 | 0.69688 | No | Extraction isotherms of U(VI) with DOHA | Distribution Behavior of U(VI), Pu(IV), Am(III), and Zr(IV) with N,N-Dihexyl Octanamide Under Uranium-Loading Conditions | Manchanda, V.K.; Ruikar, P.B.; Sriram, S.; Nagar, M.S.; Pathak, P.N. | 2001 | https://doi.org/10.13182/NT01-A3198
1 | CCCCCCCC(=O)N(CCCCCC)CCCCCC | DHOA | No |  | No |  | 1 | 0 | n-dodecane | 1 | U(VI) | 997.9197 | HNO3 | 3 | 3 | 45 | 12.5 | 1 | 0.66641 | No | Extraction isotherms of U(VI) with DOHA | Distribution Behavior of U(VI), Pu(IV), Am(III), and Zr(IV) with N,N-Dihexyl Octanamide Under Uranium-Loading Conditions | Manchanda, V.K.; Ruikar, P.B.; Sriram, S.; Nagar, M.S.; Pathak, P.N. | 2001 | https://doi.org/10.13182/NT01-A3198
1 | CCCCCCCC(=O)N(CCCCCC)CCCCCC | DHOA | No |  | No |  | 1 | 0 | n-dodecane | 1 | U(VI) | 42.1277 | HNO3 | 3 | 3 | 35 | 12.5 | 1 | 5.2 | No | Extraction isotherms of U(VI) with DOHA | Distribution Behavior of U(VI), Pu(IV), Am(III), and Zr(IV) with N,N-Dihexyl Octanamide Under Uranium-Loading Conditions | Manchanda, V.K.; Ruikar, P.B.; Sriram, S.; Nagar, M.S.; Pathak, P.N. | 2001 | https://doi.org/10.13182/NT01-A3198
1 | CCCCCCCC(=O)N(CCCCCC)CCCCCC | DHOA | No |  | No |  | 1 | 0 | n-dodecane | 1 | U(VI) | 83.8298 | HNO3 | 3 | 3 | 35 | 12.5 | 1 | 4.9 | No | Extraction isotherms of U(VI) with DOHA | Distribution Behavior of U(VI), Pu(IV), Am(III), and Zr(IV) with N,N-Dihexyl Octanamide Under Uranium-Loading Conditions | Manchanda, V.K.; Ruikar, P.B.; Sriram, S.; Nagar, M.S.; Pathak, P.N. | 2001 | https://doi.org/10.13182/NT01-A3198
1 | CCCCCCCC(=O)N(CCCCCC)CCCCCC | DHOA | No |  | No |  | 1 | 0 | n-dodecane | 1 | U(VI) | 167.6596 | HNO3 | 3 | 3 | 35 | 12.5 | 1 | 4.5 | No | Extraction isotherms of U(VI) with DOHA | Distribution Behavior of U(VI), Pu(IV), Am(III), and Zr(IV) with N,N-Dihexyl Octanamide Under Uranium-Loading Conditions | Manchanda, V.K.; Ruikar, P.B.; Sriram, S.; Nagar, M.S.; Pathak, P.N. | 2001 | https://doi.org/10.13182/NT01-A3198
1 | CCCCCCCC(=O)N(CCCCCC)CCCCCC | DHOA | No |  | No |  | 1 | 0 | n-dodecane | 1 | U(VI) | 251.4894 | HNO3 | 3 | 3 | 35 | 12.5 | 1 | 3.9 | No | Extraction isotherms of U(VI) with DOHA | Distribution Behavior of U(VI), Pu(IV), Am(III), and Zr(IV) with N,N-Dihexyl Octanamide Under Uranium-Loading Conditions | Manchanda, V.K.; Ruikar, P.B.; Sriram, S.; Nagar, M.S.; Pathak, P.N. | 2001 | https://doi.org/10.13182/NT01-A3198
1 | CCCCCCCC(=O)N(CCCCCC)CCCCCC | DHOA | No |  | No |  | 1 | 0 | n-dodecane | 1 | U(VI) | 335.3191 | HNO3 | 3 | 3 | 35 | 12.5 | 1 | 3.3 | No | Extraction isotherms of U(VI) with DOHA | Distribution Behavior of U(VI), Pu(IV), Am(III), and Zr(IV) with N,N-Dihexyl Octanamide Under Uranium-Loading Conditions | Manchanda, V.K.; Ruikar, P.B.; Sriram, S.; Nagar, M.S.; Pathak, P.N. | 2001 | https://doi.org/10.13182/NT01-A3198
1 | CCCCCCCC(=O)N(CCCCCC)CCCCCC | DHOA | No |  | No |  | 1 | 0 | n-dodecane | 1 | U(VI) | 419.1489 | HNO3 | 3 | 3 | 35 | 12.5 | 1 | 3.1 | No | Extraction isotherms of U(VI) with DOHA | Distribution Behavior of U(VI), Pu(IV), Am(III), and Zr(IV) with N,N-Dihexyl Octanamide Under Uranium-Loading Conditions | Manchanda, V.K.; Ruikar, P.B.; Sriram, S.; Nagar, M.S.; Pathak, P.N. | 2001 | https://doi.org/10.13182/NT01-A3198
1 | CCCCCCCC(=O)N(CCCCCC)CCCCCC | DHOA | No |  | No |  | 1 | 0 | n-dodecane | 1 | U(VI) | 502.9787 | HNO3 | 3 | 3 | 35 | 12.5 | 1 | 2.3 | No | Extraction isotherms of U(VI) with DOHA | Distribution Behavior of U(VI), Pu(IV), Am(III), and Zr(IV) with N,N-Dihexyl Octanamide Under Uranium-Loading Conditions | Manchanda, V.K.; Ruikar, P.B.; Sriram, S.; Nagar, M.S.; Pathak, P.N. | 2001 | https://doi.org/10.13182/NT01-A3198
1 | CCCCCCCC(=O)N(CCCCCC)CCCCCC | DHOA | No |  | No |  | 1 | 0 | n-dodecane | 1 | U(VI) | 587.234 | HNO3 | 3 | 3 | 35 | 12.5 | 1 | 1.7 | No | Extraction isotherms of U(VI) with DOHA | Distribution Behavior of U(VI), Pu(IV), Am(III), and Zr(IV) with N,N-Dihexyl Octanamide Under Uranium-Loading Conditions | Manchanda, V.K.; Ruikar, P.B.; Sriram, S.; Nagar, M.S.; Pathak, P.N. | 2001 | https://doi.org/10.13182/NT01-A3198
1 | CCCCCCCC(=O)N(CCCCCC)CCCCCC | DHOA | No |  | No |  | 1 | 0 | n-dodecane | 1 | U(VI) | 671.0638 | HNO3 | 3 | 3 | 35 | 12.5 | 1 | 1.2 | No | Extraction isotherms of U(VI) with DOHA | Distribution Behavior of U(VI), Pu(IV), Am(III), and Zr(IV) with N,N-Dihexyl Octanamide Under Uranium-Loading Conditions | Manchanda, V.K.; Ruikar, P.B.; Sriram, S.; Nagar, M.S.; Pathak, P.N. | 2001 | https://doi.org/10.13182/NT01-A3198
1 | CCCCN(CCCC)C(=O)CCC | DBBA | No |  | No |  | 0.5 | 0 | toluene | 1 | U(VI) | 50 | HNO3 | 3.5 | 3.5 | 25 | 10 | 1 | 2.23 | No |  | Extraction of Actinides and Selected Fission Products from Nitric Acid Medium Using Long Chain Monoamides | Mowafy, E.A; Aly, H.F. | 2001 | https://doi.org/10.1081/SEI-100103812 | *** THERE IS STRIPPING PHASE DATA IN THE WORK TOO ***
1 | CCCCCC(=O)N(CCCC)CCCC | DBHA | No |  | No |  | 0.5 | 0 | toluene | 1 | U(VI) | 50 | HNO3 | 3.5 | 3.5 | 25 | 10 | 1 | 2.43 | No |  | Extraction of Actinides and Selected Fission Products from Nitric Acid Medium Using Long Chain Monoamides | Mowafy, E.A; Aly, H.F. | 2001 | https://doi.org/10.1081/SEI-100103812
1 | CCCCCCN(CCCCCC)C(=O)CCCCC | DHHA | No |  | No |  | 0.5 | 0 | toluene | 1 | U(VI) | 50 | HNO3 | 3.5 | 3.5 | 25 | 10 | 1 | 2.65 | No |  | Extraction of Actinides and Selected Fission Products from Nitric Acid Medium Using Long Chain Monoamides | Mowafy, E.A; Aly, H.F. | 2001 | https://doi.org/10.1081/SEI-100103812
1 | CCCCC(CC)C(=O)N(CCCC)CCCC | DB2EHA | No |  | Yes | alpha | 0.5 | 0 | toluene | 1 | U(VI) | 50 | HNO3 | 3.5 | 3.5 | 25 | 10 | 1 | 1.75 | No |  | Extraction of Actinides and Selected Fission Products from Nitric Acid Medium Using Long Chain Monoamides | Mowafy, E.A; Aly, H.F. | 2001 | https://doi.org/10.1081/SEI-100103812
1 | CCCCCC(=O)N(CC(CC)CCCC)CC(CC)CCCC | D2EHHA | Yes | beta | No |  | 0.5 | 0 | toluene | 1 | U(VI) | 50 | HNO3 | 3.5 | 3.5 | 25 | 10 | 1 | 2.7 | No |  | Extraction of Actinides and Selected Fission Products from Nitric Acid Medium Using Long Chain Monoamides | Mowafy, E.A; Aly, H.F. | 2001 | https://doi.org/10.1081/SEI-100103812
1 | CCCCCCN(CCCCCC)C(=O)C(CC)CCCC | DH2EHA | No |  | Yes | alpha | 0.5 | 0 | toluene | 1 | U(VI) | 50 | HNO3 | 3.5 | 3.5 | 25 | 10 | 1 | 2.6 | No |  | Extraction of Actinides and Selected Fission Products from Nitric Acid Medium Using Long Chain Monoamides | Mowafy, E.A; Aly, H.F. | 2001 | https://doi.org/10.1081/SEI-100103812
1 | CCCCCCCC(=O)N(CCCCCC)CCCCCC | DHOA | No |  | No |  | 0.5 | 0 | toluene | 1 | U(VI) | 50 | HNO3 | 3.5 | 3.5 | 25 | 10 | 1 | 2.92 | No |  | Extraction of Actinides and Selected Fission Products from Nitric Acid Medium Using Long Chain Monoamides | Mowafy, E.A; Aly, H.F. | 2001 | https://doi.org/10.1081/SEI-100103812
1 | CCCCCCCCN(CCCCCCCC)C(=O)CCCCCCC | DOOA | No |  | No |  | 0.5 | 0 | toluene | 1 | U(VI) | 50 | HNO3 | 3.5 | 3.5 | 25 | 10 | 1 | 2.55 | No |  | Extraction of Actinides and Selected Fission Products from Nitric Acid Medium Using Long Chain Monoamides | Mowafy, E.A; Aly, H.F. | 2001 | https://doi.org/10.1081/SEI-100103812
1 | CCCCN(CCCC)C(=O)CCC | DBBA | No |  | No |  | 0.5 | 0 | toluene | 1 | Th(IV) | 50 | HNO3 | 3.5 | 3.5 | 25 | 10 | 1 | 0.16 | No |  | Extraction of Actinides and Selected Fission Products from Nitric Acid Medium Using Long Chain Monoamides | Mowafy, E.A; Aly, H.F. | 2001 | https://doi.org/10.1081/SEI-100103812
1 | CCCCCC(=O)N(CCCC)CCCC | DBHA | No |  | No |  | 0.5 | 0 | toluene | 1 | Th(IV) | 50 | HNO3 | 3.5 | 3.5 | 25 | 10 | 1 | 0.15 | No |  | Extraction of Actinides and Selected Fission Products from Nitric Acid Medium Using Long Chain Monoamides | Mowafy, E.A; Aly, H.F. | 2001 | https://doi.org/10.1081/SEI-100103812
1 | CCCCCCN(CCCCCC)C(=O)CCCCC | DHHA | No |  | No |  | 0.5 | 0 | toluene | 1 | Th(IV) | 50 | HNO3 | 3.5 | 3.5 | 25 | 10 | 1 | 0.13 | No |  | Extraction of Actinides and Selected Fission Products from Nitric Acid Medium Using Long Chain Monoamides | Mowafy, E.A; Aly, H.F. | 2001 | https://doi.org/10.1081/SEI-100103812
1 | CCCCC(CC)C(=O)N(CCCC)CCCC | DB2EHA | No |  | Yes | alpha | 0.5 | 0 | toluene | 1 | Th(IV) | 50 | HNO3 | 3.5 | 3.5 | 25 | 10 | 1 | 0.13 | No |  | Extraction of Actinides and Selected Fission Products from Nitric Acid Medium Using Long Chain Monoamides | Mowafy, E.A; Aly, H.F. | 2001 | https://doi.org/10.1081/SEI-100103812
1 | CCCCCC(=O)N(CC(CC)CCCC)CC(CC)CCCC | D2EHHA | Yes | beta | No |  | 0.5 | 0 | toluene | 1 | Th(IV) | 50 | HNO3 | 3.5 | 3.5 | 25 | 10 | 1 | 0.1 | No |  | Extraction of Actinides and Selected Fission Products from Nitric Acid Medium Using Long Chain Monoamides | Mowafy, E.A; Aly, H.F. | 2001 | https://doi.org/10.1081/SEI-100103812
1 | CCCCCCN(CCCCCC)C(=O)C(CC)CCCC | DH2EHA | No |  | Yes | alpha | 0.5 | 0 | toluene | 1 | Th(IV) | 50 | HNO3 | 3.5 | 3.5 | 25 | 10 | 1 | 0.06 | No |  | Extraction of Actinides and Selected Fission Products from Nitric Acid Medium Using Long Chain Monoamides | Mowafy, E.A; Aly, H.F. | 2001 | https://doi.org/10.1081/SEI-100103812
1 | CCCCCCCC(=O)N(CCCCCC)CCCCCC | DHOA | No |  | No |  | 0.5 | 0 | toluene | 1 | Th(IV) | 50 | HNO3 | 3.5 | 3.5 | 25 | 10 | 1 | 0.09 | No |  | Extraction of Actinides and Selected Fission Products from Nitric Acid Medium Using Long Chain Monoamides | Mowafy, E.A; Aly, H.F. | 2001 | https://doi.org/10.1081/SEI-100103812
1 | CCCCCCCCN(CCCCCCCC)C(=O)CCCCCCC | DOOA | No |  | No |  | 0.5 | 0 | toluene | 1 | Th(IV) | 50 | HNO3 | 3.5 | 3.5 | 25 | 10 | 1 | 0.08 | No |  | Extraction of Actinides and Selected Fission Products from Nitric Acid Medium Using Long Chain Monoamides | Mowafy, E.A; Aly, H.F. | 2001 | https://doi.org/10.1081/SEI-100103812
1 | CCCCCCCC(=O)N(CCCCCC)CCCCCC | DHOA | No |  | No |  | 0.5 | 0 | toluene | 1 | U(VI) | 50 | HNO3 | 1 | 1 | 25 | 10 | 1 | 0.65995 | No |  | Extraction of Actinides and Selected Fission Products from Nitric Acid Medium Using Long Chain Monoamides | Mowafy, E.A; Aly, H.F. | 2001 | https://doi.org/10.1081/SEI-100103812
1 | CCCCCCCC(=O)N(CCCCCC)CCCCCC | DHOA | No |  | No |  | 0.5 | 0 | toluene | 1 | U(VI) | 50 | HNO3 | 3 | 3 | 25 | 10 | 1 | 2.9213 | No |  | Extraction of Actinides and Selected Fission Products from Nitric Acid Medium Using Long Chain Monoamides | Mowafy, E.A; Aly, H.F. | 2001 | https://doi.org/10.1081/SEI-100103812
1 | CCCCCCCC(=O)N(CCCCCC)CCCCCC | DHOA | No |  | No |  | 0.5 | 0 | toluene | 1 | U(VI) | 50 | HNO3 | 5 | 5 | 25 | 10 | 1 | 4.3197 | No |  | Extraction of Actinides and Selected Fission Products from Nitric Acid Medium Using Long Chain Monoamides | Mowafy, E.A; Aly, H.F. | 2001 | https://doi.org/10.1081/SEI-100103812
1 | CCCCCCCC(=O)N(CCCCCC)CCCCCC | DHOA | No |  | No |  | 0.5 | 0 | toluene | 1 | U(VI) | 50 | HNO3 | 6 | 6 | 25 | 10 | 1 | 3.8803 | No |  | Extraction of Actinides and Selected Fission Products from Nitric Acid Medium Using Long Chain Monoamides | Mowafy, E.A; Aly, H.F. | 2001 | https://doi.org/10.1081/SEI-100103812
1 | CCCCCCCC(=O)N(CCCCCC)CCCCCC | DHOA | No |  | No |  | 0.5 | 0 | toluene | 1 | U(VI) | 50 | HNO3 | 7 | 7 | 25 | 10 | 1 | 3.1624 | No |  | Extraction of Actinides and Selected Fission Products from Nitric Acid Medium Using Long Chain Monoamides | Mowafy, E.A; Aly, H.F. | 2001 | https://doi.org/10.1081/SEI-100103812
1 | CCCCCCN(CCCCCC)C(=O)C(CC)CCCC | DH2EHA | No |  | Yes | alpha | 0.5 | 0 | toluene | 1 | U(VI) | 50 | HNO3 | 1.5 | 1.5 | 25 | 10 | 1 | 0.78352 | No |  | Extraction of Actinides and Selected Fission Products from Nitric Acid Medium Using Long Chain Monoamides | Mowafy, E.A; Aly, H.F. | 2001 | https://doi.org/10.1081/SEI-100103812
1 | CCCCCCN(CCCCCC)C(=O)C(CC)CCCC | DH2EHA | No |  | Yes | alpha | 0.5 | 0 | toluene | 1 | U(VI) | 50 | HNO3 | 3 | 3 | 25 | 10 | 1 | 2.2694 | No |  | Extraction of Actinides and Selected Fission Products from Nitric Acid Medium Using Long Chain Monoamides | Mowafy, E.A; Aly, H.F. | 2001 | https://doi.org/10.1081/SEI-100103812
1 | CCCCCCN(CCCCCC)C(=O)C(CC)CCCC | DH2EHA | No |  | Yes | alpha | 0.5 | 0 | toluene | 1 | U(VI) | 50 | HNO3 | 5 | 5 | 25 | 10 | 1 | 3.4544 | No |  | Extraction of Actinides and Selected Fission Products from Nitric Acid Medium Using Long Chain Monoamides | Mowafy, E.A; Aly, H.F. | 2001 | https://doi.org/10.1081/SEI-100103812
1 | CCCCCCN(CCCCCC)C(=O)C(CC)CCCC | DH2EHA | No |  | Yes | alpha | 0.5 | 0 | toluene | 1 | U(VI) | 50 | HNO3 | 6 | 6 | 25 | 10 | 1 | 3.0037 | No |  | Extraction of Actinides and Selected Fission Products from Nitric Acid Medium Using Long Chain Monoamides | Mowafy, E.A; Aly, H.F. | 2001 | https://doi.org/10.1081/SEI-100103812
1 | CCCCCCN(CCCCCC)C(=O)C(CC)CCCC | DH2EHA | No |  | Yes | alpha | 0.5 | 0 | toluene | 1 | U(VI) | 50 | HNO3 | 7 | 7 | 25 | 10 | 1 | 2.5106 | No |  | Extraction of Actinides and Selected Fission Products from Nitric Acid Medium Using Long Chain Monoamides | Mowafy, E.A; Aly, H.F. | 2001 | https://doi.org/10.1081/SEI-100103812
1 | CCCCCCCC(=O)N(CCCCCC)CCCCCC | DHOA | No |  | No |  | 0.5 | 0 | toluene | 1 | U(VI) | 50 | HNO3 | 0.5 | 1.9349 | 25 | 10 | 1 | 0.96303 | No | Total HNO3 concentration in solution is 0.5 M. But here I report total nitrate concentration (LiNO3) is also in solution | Extraction of Actinides and Selected Fission Products from Nitric Acid Medium Using Long Chain Monoamides | Mowafy, E.A; Aly, H.F. | 2001 | https://doi.org/10.1081/SEI-100103812
1 | CCCCCCCC(=O)N(CCCCCC)CCCCCC | DHOA | No |  | No |  | 0.5 | 0 | toluene | 1 | U(VI) | 50 | HNO3 | 0.5 | 2.9218 | 25 | 10 | 1 | 1.9534 | No | Total HNO3 concentration in solution is 0.5 M. But here I report total nitrate concentration (LiNO3) is also in solution | Extraction of Actinides and Selected Fission Products from Nitric Acid Medium Using Long Chain Monoamides | Mowafy, E.A; Aly, H.F. | 2001 | https://doi.org/10.1081/SEI-100103812
1 | CCCCCCCC(=O)N(CCCCCC)CCCCCC | DHOA | No |  | No |  | 0.5 | 0 | toluene | 1 | U(VI) | 50 | HNO3 | 0.5 | 3.8466 | 25 | 10 | 1 | 3.5805 | No | Total HNO3 concentration in solution is 0.5 M. But here I report total nitrate concentration (LiNO3) is also in solution | Extraction of Actinides and Selected Fission Products from Nitric Acid Medium Using Long Chain Monoamides | Mowafy, E.A; Aly, H.F. | 2001 | https://doi.org/10.1081/SEI-100103812
1 | CCCCCCCC(=O)N(CCCCCC)CCCCCC | DHOA | No |  | No |  | 0.5 | 0 | toluene | 1 | U(VI) | 50 | HNO3 | 0.5 | 5.6998 | 25 | 10 | 1 | 6.7215 | No | Total HNO3 concentration in solution is 0.5 M. But here I report total nitrate concentration (LiNO3) is also in solution | Extraction of Actinides and Selected Fission Products from Nitric Acid Medium Using Long Chain Monoamides | Mowafy, E.A; Aly, H.F. | 2001 | https://doi.org/10.1081/SEI-100103812
1 | CCCCCCN(CCCCCC)C(=O)C(CC)CCCC | DH2EHA | No |  | Yes | alpha | 0.5 | 0 | toluene | 1 | U(VI) | 50 | HNO3 | 0.5 | 1.9656 | 25 | 10 | 1 | 0.76336 | No | Total HNO3 concentration in solution is 0.5 M. But here I report total nitrate concentration (LiNO3) is also in solution | Extraction of Actinides and Selected Fission Products from Nitric Acid Medium Using Long Chain Monoamides | Mowafy, E.A; Aly, H.F. | 2001 | https://doi.org/10.1081/SEI-100103812
1 | CCCCCCN(CCCCCC)C(=O)C(CC)CCCC | DH2EHA | No |  | Yes | alpha | 0.5 | 0 | toluene | 1 | U(VI) | 50 | HNO3 | 0.5 | 2.9448 | 25 | 10 | 1 | 1.6776 | No | Total HNO3 concentration in solution is 0.5 M. But here I report total nitrate concentration (LiNO3) is also in solution | Extraction of Actinides and Selected Fission Products from Nitric Acid Medium Using Long Chain Monoamides | Mowafy, E.A; Aly, H.F. | 2001 | https://doi.org/10.1081/SEI-100103812
1 | CCCCCCN(CCCCCC)C(=O)C(CC)CCCC | DH2EHA | No |  | Yes | alpha | 0.5 | 0 | toluene | 1 | U(VI) | 50 | HNO3 | 0.5 | 3.8765 | 25 | 10 | 1 | 2.8994 | No | Total HNO3 concentration in solution is 0.5 M. But here I report total nitrate concentration (LiNO3) is also in solution | Extraction of Actinides and Selected Fission Products from Nitric Acid Medium Using Long Chain Monoamides | Mowafy, E.A; Aly, H.F. | 2001 | https://doi.org/10.1081/SEI-100103812
1 | CCCCCCN(CCCCCC)C(=O)C(CC)CCCC | DH2EHA | No |  | Yes | alpha | 0.5 | 0 | toluene | 1 | U(VI) | 50 | HNO3 | 0.5 | 5.7913 | 25 | 10 | 1 | 5.9127 | No | Total HNO3 concentration in solution is 0.5 M. But here I report total nitrate concentration (LiNO3) is also in solution | Extraction of Actinides and Selected Fission Products from Nitric Acid Medium Using Long Chain Monoamides | Mowafy, E.A; Aly, H.F. | 2001 | https://doi.org/10.1081/SEI-100103812
1 | CCCCCCCC(=O)N(CCCCCC)CCCCCC | DHOA | No |  | No |  | 0.19351 | 0 | toluene | 1 | U(VI) | 100 | HNO3 | 3 | 3 | 25 | 10 | 1 | 0.56635 | No |  | Extraction of Actinides and Selected Fission Products from Nitric Acid Medium Using Long Chain Monoamides | Mowafy, E.A; Aly, H.F. | 2001 | https://doi.org/10.1081/SEI-100103812
1 | CCCCCCCC(=O)N(CCCCCC)CCCCCC | DHOA | No |  | No |  | 0.28981 | 0 | toluene | 1 | U(VI) | 100 | HNO3 | 3 | 3 | 25 | 10 | 1 | 1.481 | No |  | Extraction of Actinides and Selected Fission Products from Nitric Acid Medium Using Long Chain Monoamides | Mowafy, E.A; Aly, H.F. | 2001 | https://doi.org/10.1081/SEI-100103812
1 | CCCCCCCC(=O)N(CCCCCC)CCCCCC | DHOA | No |  | No |  | 0.49484 | 0 | toluene | 1 | U(VI) | 100 | HNO3 | 3 | 3 | 25 | 10 | 1 | 3.6193 | No |  | Extraction of Actinides and Selected Fission Products from Nitric Acid Medium Using Long Chain Monoamides | Mowafy, E.A; Aly, H.F. | 2001 | https://doi.org/10.1081/SEI-100103812
1 | CCCCCCCC(=O)N(CCCCCC)CCCCCC | DHOA | No |  | No |  | 0.596 | 0 | toluene | 1 | U(VI) | 100 | HNO3 | 3 | 3 | 25 | 10 | 1 | 4.9914 | No |  | Extraction of Actinides and Selected Fission Products from Nitric Acid Medium Using Long Chain Monoamides | Mowafy, E.A; Aly, H.F. | 2001 | https://doi.org/10.1081/SEI-100103812
1 | CCCCCCN(CCCCCC)C(=O)C(CC)CCCC | DH2EHA | No |  | Yes | alpha | 0.19569 | 0 | toluene | 1 | U(VI) | 100 | HNO3 | 3 | 3 | 25 | 10 | 1 | 0.49299 | No |  | Extraction of Actinides and Selected Fission Products from Nitric Acid Medium Using Long Chain Monoamides | Mowafy, E.A; Aly, H.F. | 2001 | https://doi.org/10.1081/SEI-100103812
1 | CCCCCCN(CCCCCC)C(=O)C(CC)CCCC | DH2EHA | No |  | Yes | alpha | 0.29462 | 0 | toluene | 1 | U(VI) | 100 | HNO3 | 3 | 3 | 25 | 10 | 1 | 0.98749 | No |  | Extraction of Actinides and Selected Fission Products from Nitric Acid Medium Using Long Chain Monoamides | Mowafy, E.A; Aly, H.F. | 2001 | https://doi.org/10.1081/SEI-100103812
1 | CCCCCCN(CCCCCC)C(=O)C(CC)CCCC | DH2EHA | No |  | Yes | alpha | 0.39682 | 0 | toluene | 1 | U(VI) | 100 | HNO3 | 3 | 3 | 25 | 10 | 1 | 1.9088 | No |  | Extraction of Actinides and Selected Fission Products from Nitric Acid Medium Using Long Chain Monoamides | Mowafy, E.A; Aly, H.F. | 2001 | https://doi.org/10.1081/SEI-100103812
1 | CCCCCCN(CCCCCC)C(=O)C(CC)CCCC | DH2EHA | No |  | Yes | alpha | 0.60258 | 0 | toluene | 1 | U(VI) | 100 | HNO3 | 3 | 3 | 25 | 10 | 1 | 3.8339 | No |  | Extraction of Actinides and Selected Fission Products from Nitric Acid Medium Using Long Chain Monoamides | Mowafy, E.A; Aly, H.F. | 2001 | https://doi.org/10.1081/SEI-100103812
1 | CCCCCCCC(=O)N(CCCCCC)CCCCCC | DHOA | No |  | No |  | 0.5 | 0 | toluene | 1 | Th(IV) | 50 | HNO3 | 0.1 | 0.1 | 25 | 10 | 1 | 0.001 | No |  | Extraction of Actinides and Selected Fission Products from Nitric Acid Medium Using Long Chain Monoamides | Mowafy, E.A; Aly, H.F. | 2001 | https://doi.org/10.1081/SEI-100103812
1 | CCCCCCCC(=O)N(CCCCCC)CCCCCC | DHOA | No |  | No |  | 0.5 | 0 | toluene | 1 | Th(IV) | 50 | HNO3 | 0.5 | 0.5 | 25 | 10 | 1 | 0.001 | No |  | Extraction of Actinides and Selected Fission Products from Nitric Acid Medium Using Long Chain Monoamides | Mowafy, E.A; Aly, H.F. | 2001 | https://doi.org/10.1081/SEI-100103812
1 | CCCCCCCC(=O)N(CCCCCC)CCCCCC | DHOA | No |  | No |  | 0.5 | 0 | toluene | 1 | Th(IV) | 50 | HNO3 | 1 | 1 | 25 | 10 | 1 | 0.005 | No |  | Extraction of Actinides and Selected Fission Products from Nitric Acid Medium Using Long Chain Monoamides | Mowafy, E.A; Aly, H.F. | 2001 | https://doi.org/10.1081/SEI-100103812
1 | CCCCCCCC(=O)N(CCCCCC)CCCCCC | DHOA | No |  | No |  | 0.5 | 0 | toluene | 1 | Th(IV) | 50 | HNO3 | 3 | 3 | 25 | 10 | 1 | 0.08 | No |  | Extraction of Actinides and Selected Fission Products from Nitric Acid Medium Using Long Chain Monoamides | Mowafy, E.A; Aly, H.F. | 2001 | https://doi.org/10.1081/SEI-100103812
1 | CCCCCCCC(=O)N(CCCCCC)CCCCCC | DHOA | No |  | No |  | 0.5 | 0 | toluene | 1 | Th(IV) | 50 | HNO3 | 5 | 5 | 25 | 10 | 1 | 0.13 | No |  | Extraction of Actinides and Selected Fission Products from Nitric Acid Medium Using Long Chain Monoamides | Mowafy, E.A; Aly, H.F. | 2001 | https://doi.org/10.1081/SEI-100103812
1 | CCCCCCCC(=O)N(CCCCCC)CCCCCC | DHOA | No |  | No |  | 0.5 | 0 | toluene | 1 | Th(IV) | 50 | HNO3 | 7 | 7 | 25 | 10 | 1 | 0.28 | No |  | Extraction of Actinides and Selected Fission Products from Nitric Acid Medium Using Long Chain Monoamides | Mowafy, E.A; Aly, H.F. | 2001 | https://doi.org/10.1081/SEI-100103812
1 | CCCCCCCC(=O)N(CCCCCC)CCCCCC | DHOA | No |  | No |  | 0.5 | 0 | toluene | 1 | Am(III) | 50 | HNO3 | 0.1 | 0.1 | 25 | 10 | 1 | 0.01 | No |  | Extraction of Actinides and Selected Fission Products from Nitric Acid Medium Using Long Chain Monoamides | Mowafy, E.A; Aly, H.F. | 2001 | https://doi.org/10.1081/SEI-100103812
1 | CCCCCCCC(=O)N(CCCCCC)CCCCCC | DHOA | No |  | No |  | 0.5 | 0 | toluene | 1 | Am(III) | 50 | HNO3 | 0.5 | 0.5 | 25 | 10 | 1 | 0.04 | No |  | Extraction of Actinides and Selected Fission Products from Nitric Acid Medium Using Long Chain Monoamides | Mowafy, E.A; Aly, H.F. | 2001 | https://doi.org/10.1081/SEI-100103812
1 | CCCCCCCC(=O)N(CCCCCC)CCCCCC | DHOA | No |  | No |  | 0.5 | 0 | toluene | 1 | Am(III) | 50 | HNO3 | 1 | 1 | 25 | 10 | 1 | 0.06 | No |  | Extraction of Actinides and Selected Fission Products from Nitric Acid Medium Using Long Chain Monoamides | Mowafy, E.A; Aly, H.F. | 2001 | https://doi.org/10.1081/SEI-100103812
1 | CCCCCCCC(=O)N(CCCCCC)CCCCCC | DHOA | No |  | No |  | 0.5 | 0 | toluene | 1 | Am(III) | 50 | HNO3 | 3 | 3 | 25 | 10 | 1 | 0.08 | No |  | Extraction of Actinides and Selected Fission Products from Nitric Acid Medium Using Long Chain Monoamides | Mowafy, E.A; Aly, H.F. | 2001 | https://doi.org/10.1081/SEI-100103812
1 | CCCCCCCC(=O)N(CCCCCC)CCCCCC | DHOA | No |  | No |  | 0.5 | 0 | toluene | 1 | Am(III) | 50 | HNO3 | 5 | 5 | 25 | 10 | 1 | 0.08 | No |  | Extraction of Actinides and Selected Fission Products from Nitric Acid Medium Using Long Chain Monoamides | Mowafy, E.A; Aly, H.F. | 2001 | https://doi.org/10.1081/SEI-100103812
1 | CCCCCCCC(=O)N(CCCCCC)CCCCCC | DHOA | No |  | No |  | 0.5 | 0 | toluene | 1 | Am(III) | 50 | HNO3 | 7 | 7 | 25 | 10 | 1 | 0.07 | No |  | Extraction of Actinides and Selected Fission Products from Nitric Acid Medium Using Long Chain Monoamides | Mowafy, E.A; Aly, H.F. | 2001 | https://doi.org/10.1081/SEI-100103812
1 | CCCCCCN(CCCCCC)C(=O)C(CC)CCCC | DH2EHA | No |  | Yes | alpha | 0.5 | 0 | toluene | 1 | Th(IV) | 50 | HNO3 | 0.1 | 0.1 | 25 | 10 | 1 | 0.001 | No |  | Extraction of Actinides and Selected Fission Products from Nitric Acid Medium Using Long Chain Monoamides | Mowafy, E.A; Aly, H.F. | 2001 | https://doi.org/10.1081/SEI-100103812
1 | CCCCCCN(CCCCCC)C(=O)C(CC)CCCC | DH2EHA | No |  | Yes | alpha | 0.5 | 0 | toluene | 1 | Th(IV) | 50 | HNO3 | 0.5 | 0.5 | 25 | 10 | 1 | 0.001 | No |  | Extraction of Actinides and Selected Fission Products from Nitric Acid Medium Using Long Chain Monoamides | Mowafy, E.A; Aly, H.F. | 2001 | https://doi.org/10.1081/SEI-100103812
1 | CCCCCCN(CCCCCC)C(=O)C(CC)CCCC | DH2EHA | No |  | Yes | alpha | 0.5 | 0 | toluene | 1 | Th(IV) | 50 | HNO3 | 1 | 1 | 25 | 10 | 1 | 0.001 | No |  | Extraction of Actinides and Selected Fission Products from Nitric Acid Medium Using Long Chain Monoamides | Mowafy, E.A; Aly, H.F. | 2001 | https://doi.org/10.1081/SEI-100103812
1 | CCCCCCN(CCCCCC)C(=O)C(CC)CCCC | DH2EHA | No |  | Yes | alpha | 0.5 | 0 | toluene | 1 | Th(IV) | 50 | HNO3 | 3 | 3 | 25 | 10 | 1 | 0.06 | No |  | Extraction of Actinides and Selected Fission Products from Nitric Acid Medium Using Long Chain Monoamides | Mowafy, E.A; Aly, H.F. | 2001 | https://doi.org/10.1081/SEI-100103812
1 | CCCCCCN(CCCCCC)C(=O)C(CC)CCCC | DH2EHA | No |  | Yes | alpha | 0.5 | 0 | toluene | 1 | Th(IV) | 50 | HNO3 | 5 | 5 | 25 | 10 | 1 | 0.09 | No |  | Extraction of Actinides and Selected Fission Products from Nitric Acid Medium Using Long Chain Monoamides | Mowafy, E.A; Aly, H.F. | 2001 | https://doi.org/10.1081/SEI-100103812
1 | CCCCCCN(CCCCCC)C(=O)C(CC)CCCC | DH2EHA | No |  | Yes | alpha | 0.5 | 0 | toluene | 1 | Th(IV) | 50 | HNO3 | 7 | 7 | 25 | 10 | 1 | 0.085 | No |  | Extraction of Actinides and Selected Fission Products from Nitric Acid Medium Using Long Chain Monoamides | Mowafy, E.A; Aly, H.F. | 2001 | https://doi.org/10.1081/SEI-100103812
1 | CCCCCCN(CCCCCC)C(=O)C(CC)CCCC | DH2EHA | No |  | Yes | alpha | 0.5 | 0 | toluene | 1 | Am(III) | 50 | HNO3 | 0.1 | 0.1 | 25 | 10 | 1 | 0.01 | No |  | Extraction of Actinides and Selected Fission Products from Nitric Acid Medium Using Long Chain Monoamides | Mowafy, E.A; Aly, H.F. | 2001 | https://doi.org/10.1081/SEI-100103812
1 | CCCCCCN(CCCCCC)C(=O)C(CC)CCCC | DH2EHA | No |  | Yes | alpha | 0.5 | 0 | toluene | 1 | Am(III) | 50 | HNO3 | 0.5 | 0.5 | 25 | 10 | 1 | 0.03 | No |  | Extraction of Actinides and Selected Fission Products from Nitric Acid Medium Using Long Chain Monoamides | Mowafy, E.A; Aly, H.F. | 2001 | https://doi.org/10.1081/SEI-100103812
1 | CCCCCCN(CCCCCC)C(=O)C(CC)CCCC | DH2EHA | No |  | Yes | alpha | 0.5 | 0 | toluene | 1 | Am(III) | 50 | HNO3 | 1 | 1 | 25 | 10 | 1 | 0.03 | No |  | Extraction of Actinides and Selected Fission Products from Nitric Acid Medium Using Long Chain Monoamides | Mowafy, E.A; Aly, H.F. | 2001 | https://doi.org/10.1081/SEI-100103812
1 | CCCCCCN(CCCCCC)C(=O)C(CC)CCCC | DH2EHA | No |  | Yes | alpha | 0.5 | 0 | toluene | 1 | Am(III) | 50 | HNO3 | 3 | 3 | 25 | 10 | 1 | 0.06 | No |  | Extraction of Actinides and Selected Fission Products from Nitric Acid Medium Using Long Chain Monoamides | Mowafy, E.A; Aly, H.F. | 2001 | https://doi.org/10.1081/SEI-100103812
1 | CCCCCCN(CCCCCC)C(=O)C(CC)CCCC | DH2EHA | No |  | Yes | alpha | 0.5 | 0 | toluene | 1 | Am(III) | 50 | HNO3 | 5 | 5 | 25 | 10 | 1 | 0.06 | No |  | Extraction of Actinides and Selected Fission Products from Nitric Acid Medium Using Long Chain Monoamides | Mowafy, E.A; Aly, H.F. | 2001 | https://doi.org/10.1081/SEI-100103812
1 | CCCCCCN(CCCCCC)C(=O)C(CC)CCCC | DH2EHA | No |  | Yes | alpha | 0.5 | 0 | toluene | 1 | Am(III) | 50 | HNO3 | 7 | 7 | 25 | 10 | 1 | 0.06 | No |  | Extraction of Actinides and Selected Fission Products from Nitric Acid Medium Using Long Chain Monoamides | Mowafy, E.A; Aly, H.F. | 2001 | https://doi.org/10.1081/SEI-100103812
1 | CCCCCCCC(=O)N(CCCCCC)CCCCCC | DHOA | No |  | No |  | 0.5 | 0 | n-dodecane | 1 | U(VI) |  | HNO3 | 1.0868 | 1.0868 | 25 | 12.5 |  | 0.47127 | No | In this work, they primarily state 'tracer' concentrations of U(VI) and Pu(IV) used. This is between 10^-5 and 10^-4 M based on the literature in this work. Primarily U(VI) = 10^-4 and Pu(IV) = 10^-5 | Solvent Extraction Studies on U(VI), Pu(IV), and Fission Products using N,N-Dihexyloctananmide | Gupta, K.K; Manchanda, V.K.; Subramaniam, M.S.; Singh, R.K. | 2000 | https://doi.org/10.1080/07366290008934681
1 | CCCCCCCC(=O)N(CCCCCC)CCCCCC | DHOA | No |  | No |  | 0.5 | 0 | n-dodecane | 1 | U(VI) |  | HNO3 | 1.9731 | 1.9731 | 25 | 12.5 |  | 1.9242 | No | In this work, they primarily state 'tracer' concentrations of U(VI) and Pu(IV) used. This is between 10^-5 and 10^-4 M based on the literature in this work. Primarily U(VI) = 10^-4 and Pu(IV) = 10^-5 | Solvent Extraction Studies on U(VI), Pu(IV), and Fission Products using N,N-Dihexyloctananmide | Gupta, K.K; Manchanda, V.K.; Subramaniam, M.S.; Singh, R.K. | 2000 | https://doi.org/10.1080/07366290008934681
1 | CCCCCCCC(=O)N(CCCCCC)CCCCCC | DHOA | No |  | No |  | 0.5 | 0 | n-dodecane | 1 | U(VI) |  | HNO3 | 2.9902 | 2.9902 | 25 | 12.5 |  | 3.4294 | No | In this work, they primarily state 'tracer' concentrations of U(VI) and Pu(IV) used. This is between 10^-5 and 10^-4 M based on the literature in this work. Primarily U(VI) = 10^-4 and Pu(IV) = 10^-5 | Solvent Extraction Studies on U(VI), Pu(IV), and Fission Products using N,N-Dihexyloctananmide | Gupta, K.K; Manchanda, V.K.; Subramaniam, M.S.; Singh, R.K. | 2000 | https://doi.org/10.1080/07366290008934681
1 | CCCCCCCC(=O)N(CCCCCC)CCCCCC | DHOA | No |  | No |  | 0.5 | 0 | n-dodecane | 1 | U(VI) |  | HNO3 | 3.5341 | 3.5341 | 25 | 12.5 |  | 4.2746 | No | In this work, they primarily state 'tracer' concentrations of U(VI) and Pu(IV) used. This is between 10^-5 and 10^-4 M based on the literature in this work. Primarily U(VI) = 10^-4 and Pu(IV) = 10^-5 | Solvent Extraction Studies on U(VI), Pu(IV), and Fission Products using N,N-Dihexyloctananmide | Gupta, K.K; Manchanda, V.K.; Subramaniam, M.S.; Singh, R.K. | 2000 | https://doi.org/10.1080/07366290008934681
1 | CCCCCCCC(=O)N(CCCCCC)CCCCCC | DHOA | No |  | No |  | 0.5 | 0 | n-dodecane | 1 | U(VI) |  | HNO3 | 4.9636 | 4.9636 | 25 | 12.5 |  | 5.7776 | No | In this work, they primarily state 'tracer' concentrations of U(VI) and Pu(IV) used. This is between 10^-5 and 10^-4 M based on the literature in this work. Primarily U(VI) = 10^-4 and Pu(IV) = 10^-5 | Solvent Extraction Studies on U(VI), Pu(IV), and Fission Products using N,N-Dihexyloctananmide | Gupta, K.K; Manchanda, V.K.; Subramaniam, M.S.; Singh, R.K. | 2000 | https://doi.org/10.1080/07366290008934681
1 | CCCCCCCC(=O)N(CCCCCC)CCCCCC | DHOA | No |  | No |  | 0.5 | 0 | n-dodecane | 1 | U(VI) |  | HNO3 | 5.9599 | 5.9599 | 25 | 12.5 |  | 6.2493 | No | In this work, they primarily state 'tracer' concentrations of U(VI) and Pu(IV) used. This is between 10^-5 and 10^-4 M based on the literature in this work. Primarily U(VI) = 10^-4 and Pu(IV) = 10^-5 | Solvent Extraction Studies on U(VI), Pu(IV), and Fission Products using N,N-Dihexyloctananmide | Gupta, K.K; Manchanda, V.K.; Subramaniam, M.S.; Singh, R.K. | 2000 | https://doi.org/10.1080/07366290008934681
1 | CCCCCCCC(=O)N(CCCCCC)CCCCCC | DHOA | No |  | No |  | 0.5 | 0 | n-dodecane | 1 | U(VI) |  | HNO3 | 6.9451 | 6.9451 | 25 | 12.5 |  | 5.2105 | No | In this work, they primarily state 'tracer' concentrations of U(VI) and Pu(IV) used. This is between 10^-5 and 10^-4 M based on the literature in this work. Primarily U(VI) = 10^-4 and Pu(IV) = 10^-5 | Solvent Extraction Studies on U(VI), Pu(IV), and Fission Products using N,N-Dihexyloctananmide | Gupta, K.K; Manchanda, V.K.; Subramaniam, M.S.; Singh, R.K. | 2000 | https://doi.org/10.1080/07366290008934681
1 | CCCCCCCC(=O)N(CCCCCC)CCCCCC | DHOA | No |  | No |  | 0.5 | 0 | n-dodecane | 1 | U(VI) |  | HNO3 | 7.9405 | 7.9405 | 25 | 12.5 |  | 4.3307 | No | In this work, they primarily state 'tracer' concentrations of U(VI) and Pu(IV) used. This is between 10^-5 and 10^-4 M based on the literature in this work. Primarily U(VI) = 10^-4 and Pu(IV) = 10^-5 | Solvent Extraction Studies on U(VI), Pu(IV), and Fission Products using N,N-Dihexyloctananmide | Gupta, K.K; Manchanda, V.K.; Subramaniam, M.S.; Singh, R.K. | 2000 | https://doi.org/10.1080/07366290008934681
1 | CCCCCCCC(=O)N(CCCCCC)CCCCCC | DHOA | No |  | No |  | 0.5 | 0 | n-dodecane | 1 | U(VI) |  | HNO3 | 8.4331 | 8.4331 | 25 | 12.5 |  | 3.7451 | No | In this work, they primarily state 'tracer' concentrations of U(VI) and Pu(IV) used. This is between 10^-5 and 10^-4 M based on the literature in this work. Primarily U(VI) = 10^-4 and Pu(IV) = 10^-5 | Solvent Extraction Studies on U(VI), Pu(IV), and Fission Products using N,N-Dihexyloctananmide | Gupta, K.K; Manchanda, V.K.; Subramaniam, M.S.; Singh, R.K. | 2000 | https://doi.org/10.1080/07366290008934681
1 | CCCCCCCC(=O)N(CCCCCC)CCCCCC | DHOA | No |  | No |  | 0.5 | 0 | n-dodecane | 1 | Pu(IV) |  | HNO3 | 0.99667 | 0.99667 | 25 | 12.5 |  | 1.0283 | No | In this work, they primarily state 'tracer' concentrations of U(VI) and Pu(IV) used. This is between 10^-5 and 10^-4 M based on the literature in this work. Primarily U(VI) = 10^-4 and Pu(IV) = 10^-5 | Solvent Extraction Studies on U(VI), Pu(IV), and Fission Products using N,N-Dihexyloctananmide | Gupta, K.K; Manchanda, V.K.; Subramaniam, M.S.; Singh, R.K. | 2000 | https://doi.org/10.1080/07366290008934681
1 | CCCCCCCC(=O)N(CCCCCC)CCCCCC | DHOA | No |  | No |  | 0.5 | 0 | n-dodecane | 1 | Pu(IV) |  | HNO3 | 1.8932 | 1.8932 | 25 | 12.5 |  | 2.6931 | No | In this work, they primarily state 'tracer' concentrations of U(VI) and Pu(IV) used. This is between 10^-5 and 10^-4 M based on the literature in this work. Primarily U(VI) = 10^-4 and Pu(IV) = 10^-5 | Solvent Extraction Studies on U(VI), Pu(IV), and Fission Products using N,N-Dihexyloctananmide | Gupta, K.K; Manchanda, V.K.; Subramaniam, M.S.; Singh, R.K. | 2000 | https://doi.org/10.1080/07366290008934681
1 | CCCCCCCC(=O)N(CCCCCC)CCCCCC | DHOA | No |  | No |  | 0.5 | 0 | n-dodecane | 1 | Pu(IV) |  | HNO3 | 3.0814 | 3.0814 | 25 | 12.5 |  | 4.383 | No | In this work, they primarily state 'tracer' concentrations of U(VI) and Pu(IV) used. This is between 10^-5 and 10^-4 M based on the literature in this work. Primarily U(VI) = 10^-4 and Pu(IV) = 10^-5 | Solvent Extraction Studies on U(VI), Pu(IV), and Fission Products using N,N-Dihexyloctananmide | Gupta, K.K; Manchanda, V.K.; Subramaniam, M.S.; Singh, R.K. | 2000 | https://doi.org/10.1080/07366290008934681
1 | CCCCCCCC(=O)N(CCCCCC)CCCCCC | DHOA | No |  | No |  | 0.5 | 0 | n-dodecane | 1 | Pu(IV) |  | HNO3 | 3.3541 | 3.3541 | 25 | 12.5 |  | 5.8921 | No | In this work, they primarily state 'tracer' concentrations of U(VI) and Pu(IV) used. This is between 10^-5 and 10^-4 M based on the literature in this work. Primarily U(VI) = 10^-4 and Pu(IV) = 10^-5 | Solvent Extraction Studies on U(VI), Pu(IV), and Fission Products using N,N-Dihexyloctananmide | Gupta, K.K; Manchanda, V.K.; Subramaniam, M.S.; Singh, R.K. | 2000 | https://doi.org/10.1080/07366290008934681
1 | CCCCCCCC(=O)N(CCCCCC)CCCCCC | DHOA | No |  | No |  | 0.5 | 0 | n-dodecane | 1 | Pu(IV) |  | HNO3 | 4.0292 | 4.0292 | 25 | 12.5 |  | 7.6112 | No | In this work, they primarily state 'tracer' concentrations of U(VI) and Pu(IV) used. This is between 10^-5 and 10^-4 M based on the literature in this work. Primarily U(VI) = 10^-4 and Pu(IV) = 10^-5 | Solvent Extraction Studies on U(VI), Pu(IV), and Fission Products using N,N-Dihexyloctananmide | Gupta, K.K; Manchanda, V.K.; Subramaniam, M.S.; Singh, R.K. | 2000 | https://doi.org/10.1080/07366290008934681
1 | CCCCCCCC(=O)N(CCCCCC)CCCCCC | DHOA | No |  | No |  | 0.5 | 0 | n-dodecane | 1 | Pu(IV) |  | HNO3 | 5.0408 | 5.0408 | 25 | 12.5 |  | 15.7948 | No | In this work, they primarily state 'tracer' concentrations of U(VI) and Pu(IV) used. This is between 10^-5 and 10^-4 M based on the literature in this work. Primarily U(VI) = 10^-4 and Pu(IV) = 10^-5 | Solvent Extraction Studies on U(VI), Pu(IV), and Fission Products using N,N-Dihexyloctananmide | Gupta, K.K; Manchanda, V.K.; Subramaniam, M.S.; Singh, R.K. | 2000 | https://doi.org/10.1080/07366290008934681
1 | CCCCCCCC(=O)N(CCCCCC)CCCCCC | DHOA | No |  | No |  | 0.5 | 0 | n-dodecane | 1 | Pu(IV) |  | HNO3 | 5.3235 | 5.3235 | 25 | 12.5 |  | 17.3039 | No | In this work, they primarily state 'tracer' concentrations of U(VI) and Pu(IV) used. This is between 10^-5 and 10^-4 M based on the literature in this work. Primarily U(VI) = 10^-4 and Pu(IV) = 10^-5 | Solvent Extraction Studies on U(VI), Pu(IV), and Fission Products using N,N-Dihexyloctananmide | Gupta, K.K; Manchanda, V.K.; Subramaniam, M.S.; Singh, R.K. | 2000 | https://doi.org/10.1080/07366290008934681
1 | CCCCCCCC(=O)N(CCCCCC)CCCCCC | DHOA | No |  | No |  | 0.5 | 0 | n-dodecane | 1 | Pu(IV) |  | HNO3 | 5.9186 | 5.9186 | 25 | 12.5 |  | 19.5799 | No | In this work, they primarily state 'tracer' concentrations of U(VI) and Pu(IV) used. This is between 10^-5 and 10^-4 M based on the literature in this work. Primarily U(VI) = 10^-4 and Pu(IV) = 10^-5 | Solvent Extraction Studies on U(VI), Pu(IV), and Fission Products using N,N-Dihexyloctananmide | Gupta, K.K; Manchanda, V.K.; Subramaniam, M.S.; Singh, R.K. | 2000 | https://doi.org/10.1080/07366290008934681
1 | CCCCCCCC(=O)N(CCCCCC)CCCCCC | DHOA | No |  | No |  | 0.5 | 0 | n-dodecane | 1 | Pu(IV) |  | HNO3 | 7.007 | 7.007 | 25 | 12.5 |  | 22.4099 | No | In this work, they primarily state 'tracer' concentrations of U(VI) and Pu(IV) used. This is between 10^-5 and 10^-4 M based on the literature in this work. Primarily U(VI) = 10^-4 and Pu(IV) = 10^-5 | Solvent Extraction Studies on U(VI), Pu(IV), and Fission Products using N,N-Dihexyloctananmide | Gupta, K.K; Manchanda, V.K.; Subramaniam, M.S.; Singh, R.K. | 2000 | https://doi.org/10.1080/07366290008934681
1 | CCCCCCCC(=O)N(CCCCCC)CCCCCC | DHOA | No |  | No |  | 0.5 | 0 | n-dodecane | 1 | Pu(IV) |  | HNO3 | 7.8826 | 7.8826 | 25 | 12.5 |  | 22.8822 | No | In this work, they primarily state 'tracer' concentrations of U(VI) and Pu(IV) used. This is between 10^-5 and 10^-4 M based on the literature in this work. Primarily U(VI) = 10^-4 and Pu(IV) = 10^-5 | Solvent Extraction Studies on U(VI), Pu(IV), and Fission Products using N,N-Dihexyloctananmide | Gupta, K.K; Manchanda, V.K.; Subramaniam, M.S.; Singh, R.K. | 2000 | https://doi.org/10.1080/07366290008934681
1 | CCCCCCCC(=O)N(CCCCCC)CCCCCC | DHOA | No |  | No |  | 0.5 | 0 | n-dodecane | 1 | Pu(IV) |  | HNO3 | 8.3658 | 8.3658 | 25 | 12.5 |  | 23.3567 | No | In this work, they primarily state 'tracer' concentrations of U(VI) and Pu(IV) used. This is between 10^-5 and 10^-4 M based on the literature in this work. Primarily U(VI) = 10^-4 and Pu(IV) = 10^-5 | Solvent Extraction Studies on U(VI), Pu(IV), and Fission Products using N,N-Dihexyloctananmide | Gupta, K.K; Manchanda, V.K.; Subramaniam, M.S.; Singh, R.K. | 2000 | https://doi.org/10.1080/07366290008934681
1 | CCCCCCCC(=O)N(CCCCCC)CCCCCC | DHOA | No |  | No |  | 0.10659 | 0 | n-dodecane | 1 | U(VI) |  | HNO3 | 8.5 | 8.5 | 25 | 12.5 |  | 0.3421 | No | In this work, they primarily state 'tracer' concentrations of U(VI) and Pu(IV) used. This is between 10^-5 and 10^-4 M based on the literature in this work. Primarily U(VI) = 10^-4 and Pu(IV) = 10^-5 | Solvent Extraction Studies on U(VI), Pu(IV), and Fission Products using N,N-Dihexyloctananmide | Gupta, K.K; Manchanda, V.K.; Subramaniam, M.S.; Singh, R.K. | 2000 | https://doi.org/10.1080/07366290008934681
1 | CCCCCCCC(=O)N(CCCCCC)CCCCCC | DHOA | No |  | No |  | 0.21693 | 0 | n-dodecane | 1 | U(VI) |  | HNO3 | 8.5 | 8.5 | 25 | 12.5 |  | 1.0491 | No | In this work, they primarily state 'tracer' concentrations of U(VI) and Pu(IV) used. This is between 10^-5 and 10^-4 M based on the literature in this work. Primarily U(VI) = 10^-4 and Pu(IV) = 10^-5 | Solvent Extraction Studies on U(VI), Pu(IV), and Fission Products using N,N-Dihexyloctananmide | Gupta, K.K; Manchanda, V.K.; Subramaniam, M.S.; Singh, R.K. | 2000 | https://doi.org/10.1080/07366290008934681
1 | CCCCCCCC(=O)N(CCCCCC)CCCCCC | DHOA | No |  | No |  | 0.34345 | 0 | n-dodecane | 1 | U(VI) |  | HNO3 | 8.5 | 8.5 | 25 | 12.5 |  | 2.2236 | No | In this work, they primarily state 'tracer' concentrations of U(VI) and Pu(IV) used. This is between 10^-5 and 10^-4 M based on the literature in this work. Primarily U(VI) = 10^-4 and Pu(IV) = 10^-5 | Solvent Extraction Studies on U(VI), Pu(IV), and Fission Products using N,N-Dihexyloctananmide | Gupta, K.K; Manchanda, V.K.; Subramaniam, M.S.; Singh, R.K. | 2000 | https://doi.org/10.1080/07366290008934681
1 | CCCCCCCC(=O)N(CCCCCC)CCCCCC | DHOA | No |  | No |  | 0.42689 | 0 | n-dodecane | 1 | U(VI) |  | HNO3 | 8.5 | 8.5 | 25 | 12.5 |  | 3.1961 | No | In this work, they primarily state 'tracer' concentrations of U(VI) and Pu(IV) used. This is between 10^-5 and 10^-4 M based on the literature in this work. Primarily U(VI) = 10^-4 and Pu(IV) = 10^-5 | Solvent Extraction Studies on U(VI), Pu(IV), and Fission Products using N,N-Dihexyloctananmide | Gupta, K.K; Manchanda, V.K.; Subramaniam, M.S.; Singh, R.K. | 2000 | https://doi.org/10.1080/07366290008934681
1 | CCCCCCCC(=O)N(CCCCCC)CCCCCC | DHOA | No |  | No |  | 0.51935 | 0 | n-dodecane | 1 | U(VI) |  | HNO3 | 8.5 | 8.5 | 25 | 12.5 |  | 4.422 | No | In this work, they primarily state 'tracer' concentrations of U(VI) and Pu(IV) used. This is between 10^-5 and 10^-4 M based on the literature in this work. Primarily U(VI) = 10^-4 and Pu(IV) = 10^-5 | Solvent Extraction Studies on U(VI), Pu(IV), and Fission Products using N,N-Dihexyloctananmide | Gupta, K.K; Manchanda, V.K.; Subramaniam, M.S.; Singh, R.K. | 2000 | https://doi.org/10.1080/07366290008934681
1 | CCCCCCCC(=O)N(CCCCCC)CCCCCC | DHOA | No |  | No |  | 0.10749 | 0 | n-dodecane | 1 | U(VI) |  | HNO3 | 3.5 | 3.5 | 25 | 12.5 |  | 0.20218 | No | In this work, they primarily state 'tracer' concentrations of U(VI) and Pu(IV) used. This is between 10^-5 and 10^-4 M based on the literature in this work. Primarily U(VI) = 10^-4 and Pu(IV) = 10^-5 | Solvent Extraction Studies on U(VI), Pu(IV), and Fission Products using N,N-Dihexyloctananmide | Gupta, K.K; Manchanda, V.K.; Subramaniam, M.S.; Singh, R.K. | 2000 | https://doi.org/10.1080/07366290008934681
1 | CCCCCCCC(=O)N(CCCCCC)CCCCCC | DHOA | No |  | No |  | 0.21749 | 0 | n-dodecane | 1 | U(VI) |  | HNO3 | 3.5 | 3.5 | 25 | 12.5 |  | 0.74508 | No | In this work, they primarily state 'tracer' concentrations of U(VI) and Pu(IV) used. This is between 10^-5 and 10^-4 M based on the literature in this work. Primarily U(VI) = 10^-4 and Pu(IV) = 10^-5 | Solvent Extraction Studies on U(VI), Pu(IV), and Fission Products using N,N-Dihexyloctananmide | Gupta, K.K; Manchanda, V.K.; Subramaniam, M.S.; Singh, R.K. | 2000 | https://doi.org/10.1080/07366290008934681
1 | CCCCCCCC(=O)N(CCCCCC)CCCCCC | DHOA | No |  | No |  | 0.34124 | 0 | n-dodecane | 1 | U(VI) |  | HNO3 | 3.5 | 3.5 | 25 | 12.5 |  | 1.7476 | No | In this work, they primarily state 'tracer' concentrations of U(VI) and Pu(IV) used. This is between 10^-5 and 10^-4 M based on the literature in this work. Primarily U(VI) = 10^-4 and Pu(IV) = 10^-5 | Solvent Extraction Studies on U(VI), Pu(IV), and Fission Products using N,N-Dihexyloctananmide | Gupta, K.K; Manchanda, V.K.; Subramaniam, M.S.; Singh, R.K. | 2000 | https://doi.org/10.1080/07366290008934681
1 | CCCCCCCC(=O)N(CCCCCC)CCCCCC | DHOA | No |  | No |  | 0.42679 | 0 | n-dodecane | 1 | U(VI) |  | HNO3 | 3.5 | 3.5 | 25 | 12.5 |  | 2.6596 | No | In this work, they primarily state 'tracer' concentrations of U(VI) and Pu(IV) used. This is between 10^-5 and 10^-4 M based on the literature in this work. Primarily U(VI) = 10^-4 and Pu(IV) = 10^-5 | Solvent Extraction Studies on U(VI), Pu(IV), and Fission Products using N,N-Dihexyloctananmide | Gupta, K.K; Manchanda, V.K.; Subramaniam, M.S.; Singh, R.K. | 2000 | https://doi.org/10.1080/07366290008934681
1 | CCCCCCCC(=O)N(CCCCCC)CCCCCC | DHOA | No |  | No |  | 0.52728 | 0 | n-dodecane | 1 | U(VI) |  | HNO3 | 3.5 | 3.5 | 25 | 12.5 |  | 4.047 | No | In this work, they primarily state 'tracer' concentrations of U(VI) and Pu(IV) used. This is between 10^-5 and 10^-4 M based on the literature in this work. Primarily U(VI) = 10^-4 and Pu(IV) = 10^-5 | Solvent Extraction Studies on U(VI), Pu(IV), and Fission Products using N,N-Dihexyloctananmide | Gupta, K.K; Manchanda, V.K.; Subramaniam, M.S.; Singh, R.K. | 2000 | https://doi.org/10.1080/07366290008934681
1 | CCCCCCCC(=O)N(CCCCCC)CCCCCC | DHOA | No |  | No |  | 0.10848 | 0 | n-dodecane | 1 | U(VI) |  | HNO3 |  | 6 | 25 | 12.5 |  | 2.8116 | No | Only gives 6M NaNO3 in solution. I'm guessing there is some amount of pH in solution (says 'near neutral') in the paper | Solvent Extraction Studies on U(VI), Pu(IV), and Fission Products using N,N-Dihexyloctananmide | Gupta, K.K; Manchanda, V.K.; Subramaniam, M.S.; Singh, R.K. | 2000 | https://doi.org/10.1080/07366290008934681
1 | CCCCCCCC(=O)N(CCCCCC)CCCCCC | DHOA | No |  | No |  | 0.2187 | 0 | n-dodecane | 1 | U(VI) |  | HNO3 |  | 6 | 25 | 12.5 |  | 10.8731 | No | Only gives 6M NaNO3 in solution. I'm guessing there is some amount of pH in solution (says 'near neutral') in the paper | Solvent Extraction Studies on U(VI), Pu(IV), and Fission Products using N,N-Dihexyloctananmide | Gupta, K.K; Manchanda, V.K.; Subramaniam, M.S.; Singh, R.K. | 2000 | https://doi.org/10.1080/07366290008934681
1 | CCCCCCCC(=O)N(CCCCCC)CCCCCC | DHOA | No |  | No |  | 0.34723 | 0 | n-dodecane | 1 | U(VI) |  | HNO3 |  | 6 | 25 | 12.5 |  | 24.8294 | No | Only gives 6M NaNO3 in solution. I'm guessing there is some amount of pH in solution (says 'near neutral') in the paper | Solvent Extraction Studies on U(VI), Pu(IV), and Fission Products using N,N-Dihexyloctananmide | Gupta, K.K; Manchanda, V.K.; Subramaniam, M.S.; Singh, R.K. | 2000 | https://doi.org/10.1080/07366290008934681
1 | CCCCCCCC(=O)N(CCCCCC)CCCCCC | DHOA | No |  | No |  | 0.42377 | 0 | n-dodecane | 1 | U(VI) |  | HNO3 |  | 6 | 25 | 12.5 |  | 45.3513 | No | Only gives 6M NaNO3 in solution. I'm guessing there is some amount of pH in solution (says 'near neutral') in the paper | Solvent Extraction Studies on U(VI), Pu(IV), and Fission Products using N,N-Dihexyloctananmide | Gupta, K.K; Manchanda, V.K.; Subramaniam, M.S.; Singh, R.K. | 2000 | https://doi.org/10.1080/07366290008934681
1 | CCCCCCCC(=O)N(CCCCCC)CCCCCC | DHOA | No |  | No |  | 0.54133 | 0 | n-dodecane | 1 | U(VI) |  | HNO3 |  | 6 | 25 | 12.5 |  | 64.338 | No | Only gives 6M NaNO3 in solution. I'm guessing there is some amount of pH in solution (says 'near neutral') in the paper | Solvent Extraction Studies on U(VI), Pu(IV), and Fission Products using N,N-Dihexyloctananmide | Gupta, K.K; Manchanda, V.K.; Subramaniam, M.S.; Singh, R.K. | 2000 | https://doi.org/10.1080/07366290008934681
1 | CCCCCCCC(=O)N(CCCCCC)CCCCCC | DHOA | No |  | No |  | 0.10834 | 0 | n-dodecane | 1 | Pu(IV) |  | HNO3 | 7.5 | 7.5 | 25 | 12.5 |  | 0.47617 | No | In this work, they primarily state 'tracer' concentrations of U(VI) and Pu(IV) used. This is between 10^-5 and 10^-4 M based on the literature in this work. Primarily U(VI) = 10^-4 and Pu(IV) = 10^-5 | Solvent Extraction Studies on U(VI), Pu(IV), and Fission Products using N,N-Dihexyloctananmide | Gupta, K.K; Manchanda, V.K.; Subramaniam, M.S.; Singh, R.K. | 2000 | https://doi.org/10.1080/07366290008934681
1 | CCCCCCCC(=O)N(CCCCCC)CCCCCC | DHOA | No |  | No |  | 0.21389 | 0 | n-dodecane | 1 | Pu(IV) |  | HNO3 | 7.5 | 7.5 | 25 | 12.5 |  | 2.3665 | No | In this work, they primarily state 'tracer' concentrations of U(VI) and Pu(IV) used. This is between 10^-5 and 10^-4 M based on the literature in this work. Primarily U(VI) = 10^-4 and Pu(IV) = 10^-5 | Solvent Extraction Studies on U(VI), Pu(IV), and Fission Products using N,N-Dihexyloctananmide | Gupta, K.K; Manchanda, V.K.; Subramaniam, M.S.; Singh, R.K. | 2000 | https://doi.org/10.1080/07366290008934681
1 | CCCCCCCC(=O)N(CCCCCC)CCCCCC | DHOA | No |  | No |  | 0.35902 | 0 | n-dodecane | 1 | Pu(IV) |  | HNO3 | 7.5 | 7.5 | 25 | 12.5 |  | 8.2647 | No | In this work, they primarily state 'tracer' concentrations of U(VI) and Pu(IV) used. This is between 10^-5 and 10^-4 M based on the literature in this work. Primarily U(VI) = 10^-4 and Pu(IV) = 10^-5 | Solvent Extraction Studies on U(VI), Pu(IV), and Fission Products using N,N-Dihexyloctananmide | Gupta, K.K; Manchanda, V.K.; Subramaniam, M.S.; Singh, R.K. | 2000 | https://doi.org/10.1080/07366290008934681
1 | CCCCCCCC(=O)N(CCCCCC)CCCCCC | DHOA | No |  | No |  | 0.45626 | 0 | n-dodecane | 1 | Pu(IV) |  | HNO3 | 7.5 | 7.5 | 25 | 12.5 |  | 14.9576 | No | In this work, they primarily state 'tracer' concentrations of U(VI) and Pu(IV) used. This is between 10^-5 and 10^-4 M based on the literature in this work. Primarily U(VI) = 10^-4 and Pu(IV) = 10^-5 | Solvent Extraction Studies on U(VI), Pu(IV), and Fission Products using N,N-Dihexyloctananmide | Gupta, K.K; Manchanda, V.K.; Subramaniam, M.S.; Singh, R.K. | 2000 | https://doi.org/10.1080/07366290008934681
1 | CCCCCCCC(=O)N(CCCCCC)CCCCCC | DHOA | No |  | No |  | 0.54087 | 0 | n-dodecane | 1 | Pu(IV) |  | HNO3 | 7.5 | 7.5 | 25 | 12.5 |  | 22.8761 | No | In this work, they primarily state 'tracer' concentrations of U(VI) and Pu(IV) used. This is between 10^-5 and 10^-4 M based on the literature in this work. Primarily U(VI) = 10^-4 and Pu(IV) = 10^-5 | Solvent Extraction Studies on U(VI), Pu(IV), and Fission Products using N,N-Dihexyloctananmide | Gupta, K.K; Manchanda, V.K.; Subramaniam, M.S.; Singh, R.K. | 2000 | https://doi.org/10.1080/07366290008934681
1 | CCCCCCCC(=O)N(CCCCCC)CCCCCC | DHOA | No |  | No |  | 0.10925 | 0 | n-dodecane | 1 | Pu(IV) |  | HNO3 | 3.5 | 3.5 | 25 | 12.5 |  | 0.13651 | No | In this work, they primarily state 'tracer' concentrations of U(VI) and Pu(IV) used. This is between 10^-5 and 10^-4 M based on the literature in this work. Primarily U(VI) = 10^-4 and Pu(IV) = 10^-5 | Solvent Extraction Studies on U(VI), Pu(IV), and Fission Products using N,N-Dihexyloctananmide | Gupta, K.K; Manchanda, V.K.; Subramaniam, M.S.; Singh, R.K. | 2000 | https://doi.org/10.1080/07366290008934681
1 | CCCCCCCC(=O)N(CCCCCC)CCCCCC | DHOA | No |  | No |  | 0.21155 | 0 | n-dodecane | 1 | Pu(IV) |  | HNO3 | 3.5 | 3.5 | 25 | 12.5 |  | 0.63121 | No | In this work, they primarily state 'tracer' concentrations of U(VI) and Pu(IV) used. This is between 10^-5 and 10^-4 M based on the literature in this work. Primarily U(VI) = 10^-4 and Pu(IV) = 10^-5 | Solvent Extraction Studies on U(VI), Pu(IV), and Fission Products using N,N-Dihexyloctananmide | Gupta, K.K; Manchanda, V.K.; Subramaniam, M.S.; Singh, R.K. | 2000 | https://doi.org/10.1080/07366290008934681
1 | CCCCCCCC(=O)N(CCCCCC)CCCCCC | DHOA | No |  | No |  | 0.33633 | 0 | n-dodecane | 1 | Pu(IV) |  | HNO3 | 3.5 | 3.5 | 25 | 12.5 |  | 1.7898 | No | In this work, they primarily state 'tracer' concentrations of U(VI) and Pu(IV) used. This is between 10^-5 and 10^-4 M based on the literature in this work. Primarily U(VI) = 10^-4 and Pu(IV) = 10^-5 | Solvent Extraction Studies on U(VI), Pu(IV), and Fission Products using N,N-Dihexyloctananmide | Gupta, K.K; Manchanda, V.K.; Subramaniam, M.S.; Singh, R.K. | 2000 | https://doi.org/10.1080/07366290008934681
1 | CCCCCCCC(=O)N(CCCCCC)CCCCCC | DHOA | No |  | No |  | 0.43252 | 0 | n-dodecane | 1 | Pu(IV) |  | HNO3 | 3.5 | 3.5 | 25 | 12.5 |  | 3.7119 | No | In this work, they primarily state 'tracer' concentrations of U(VI) and Pu(IV) used. This is between 10^-5 and 10^-4 M based on the literature in this work. Primarily U(VI) = 10^-4 and Pu(IV) = 10^-5 | Solvent Extraction Studies on U(VI), Pu(IV), and Fission Products using N,N-Dihexyloctananmide | Gupta, K.K; Manchanda, V.K.; Subramaniam, M.S.; Singh, R.K. | 2000 | https://doi.org/10.1080/07366290008934681
1 | CCCCCCCC(=O)N(CCCCCC)CCCCCC | DHOA | No |  | No |  | 0.49327 | 0 | n-dodecane | 1 | Pu(IV) |  | HNO3 | 3.5 | 3.5 | 25 | 12.5 |  | 5.1151 | No | In this work, they primarily state 'tracer' concentrations of U(VI) and Pu(IV) used. This is between 10^-5 and 10^-4 M based on the literature in this work. Primarily U(VI) = 10^-4 and Pu(IV) = 10^-5 | Solvent Extraction Studies on U(VI), Pu(IV), and Fission Products using N,N-Dihexyloctananmide | Gupta, K.K; Manchanda, V.K.; Subramaniam, M.S.; Singh, R.K. | 2000 | https://doi.org/10.1080/07366290008934681
1 | CCCCCCCC(=O)N(CCCCCC)CCCCCC | DHOA | No |  | No |  | 1 | 0 | n-dodecane | 1 | U(VI) | 0.1 | HNO3 | 3.5 | 3.5 | 25 | 12.5 |  | 13.9 | No |  | Solvent Extraction Studies on U(VI), Pu(IV), and Fission Products using N,N-Dihexyloctananmide | Gupta, K.K; Manchanda, V.K.; Subramaniam, M.S.; Singh, R.K. | 2000 | https://doi.org/10.1080/07366290008934681
1 | CCCCCCCC(=O)N(CCCCCC)CCCCCC | DHOA | No |  | No |  | 1 | 0 | n-dodecane | 1 | U(VI) | 64.3777 | HNO3 | 3.5 | 3.5 | 25 | 12.5 |  | 11.94 | No |  | Solvent Extraction Studies on U(VI), Pu(IV), and Fission Products using N,N-Dihexyloctananmide | Gupta, K.K; Manchanda, V.K.; Subramaniam, M.S.; Singh, R.K. | 2000 | https://doi.org/10.1080/07366290008934681
1 | CCCCCCCC(=O)N(CCCCCC)CCCCCC | DHOA | No |  | No |  | 1 | 0 | n-dodecane | 1 | U(VI) | 128.7554 | HNO3 | 3.5 | 3.5 | 25 | 12.5 |  | 9.35 | No |  | Solvent Extraction Studies on U(VI), Pu(IV), and Fission Products using N,N-Dihexyloctananmide | Gupta, K.K; Manchanda, V.K.; Subramaniam, M.S.; Singh, R.K. | 2000 | https://doi.org/10.1080/07366290008934681
1 | CCCCCCCC(=O)N(CCCCCC)CCCCCC | DHOA | No |  | No |  | 1 | 0 | n-dodecane | 1 | U(VI) | 193.133 | HNO3 | 3.5 | 3.5 | 25 | 12.5 |  | 7.86 | No |  | Solvent Extraction Studies on U(VI), Pu(IV), and Fission Products using N,N-Dihexyloctananmide | Gupta, K.K; Manchanda, V.K.; Subramaniam, M.S.; Singh, R.K. | 2000 | https://doi.org/10.1080/07366290008934681
1 | CCCCCCCC(=O)N(CCCCCC)CCCCCC | DHOA | No |  | No |  | 1 | 0 | n-dodecane | 1 | U(VI) | 257.5107 | HNO3 | 3.5 | 3.5 | 25 | 12.5 |  | 6.02 | No |  | Solvent Extraction Studies on U(VI), Pu(IV), and Fission Products using N,N-Dihexyloctananmide | Gupta, K.K; Manchanda, V.K.; Subramaniam, M.S.; Singh, R.K. | 2000 | https://doi.org/10.1080/07366290008934681
1 | CCCCCCCC(=O)N(CCCCCC)CCCCCC | DHOA | No |  | No |  | 1 | 0 | n-dodecane | 1 | U(VI) | 321.8884 | HNO3 | 3.5 | 3.5 | 25 | 12.5 |  | 4.32 | No |  | Solvent Extraction Studies on U(VI), Pu(IV), and Fission Products using N,N-Dihexyloctananmide | Gupta, K.K; Manchanda, V.K.; Subramaniam, M.S.; Singh, R.K. | 2000 | https://doi.org/10.1080/07366290008934681
1 | CCCCCCCC(=O)N(CCCCCC)CCCCCC | DHOA | No |  | No |  | 1 | 0 | n-dodecane | 1 | U(VI) | 429.1845 | HNO3 | 3.5 | 3.5 | 25 | 12.5 |  | 2.91 | No |  | Solvent Extraction Studies on U(VI), Pu(IV), and Fission Products using N,N-Dihexyloctananmide | Gupta, K.K; Manchanda, V.K.; Subramaniam, M.S.; Singh, R.K. | 2000 | https://doi.org/10.1080/07366290008934681
1 | CCCCCCCC(=O)N(CCCCCC)CCCCCC | DHOA | No |  | No |  | 1 | 0 | n-dodecane | 1 | U(VI) | 515.0215 | HNO3 | 3.5 | 3.5 | 25 | 12.5 |  | 2.31 | No |  | Solvent Extraction Studies on U(VI), Pu(IV), and Fission Products using N,N-Dihexyloctananmide | Gupta, K.K; Manchanda, V.K.; Subramaniam, M.S.; Singh, R.K. | 2000 | https://doi.org/10.1080/07366290008934681
1 | CCCCCCCC(=O)N(CCCCCC)CCCCCC | DHOA | No |  | No |  | 1 | 0 | n-dodecane | 1 | Pu(IV) | 0.01 | HNO3 | 3.5 | 3.5 | 25 | 12.5 |  | 38.16 | No |  | Solvent Extraction Studies on U(VI), Pu(IV), and Fission Products using N,N-Dihexyloctananmide | Gupta, K.K; Manchanda, V.K.; Subramaniam, M.S.; Singh, R.K. | 2000 | https://doi.org/10.1080/07366290008934681
1 | CCCCCCCC(=O)N(CCCCCC)CCCCCC | DHOA | No |  | No |  | 1 | 0 | n-dodecane | 1 | Pu(IV) | 2.0921 | HNO3 | 3.5 | 3.5 | 25 | 12.5 |  | 33.2 | No |  | Solvent Extraction Studies on U(VI), Pu(IV), and Fission Products using N,N-Dihexyloctananmide | Gupta, K.K; Manchanda, V.K.; Subramaniam, M.S.; Singh, R.K. | 2000 | https://doi.org/10.1080/07366290008934681
1 | CCCCCCCC(=O)N(CCCCCC)CCCCCC | DHOA | No |  | No |  | 1 | 0 | n-dodecane | 1 | Pu(IV) | 4.1841 | HNO3 | 3.5 | 3.5 | 25 | 12.5 |  | 32.96 | No |  | Solvent Extraction Studies on U(VI), Pu(IV), and Fission Products using N,N-Dihexyloctananmide | Gupta, K.K; Manchanda, V.K.; Subramaniam, M.S.; Singh, R.K. | 2000 | https://doi.org/10.1080/07366290008934681
1 | CCCCCCCC(=O)N(CCCCCC)CCCCCC | DHOA | No |  | No |  | 1 | 0 | n-dodecane | 1 | Pu(IV) | 6.2762 | HNO3 | 3.5 | 3.5 | 25 | 12.5 |  | 32 | No |  | Solvent Extraction Studies on U(VI), Pu(IV), and Fission Products using N,N-Dihexyloctananmide | Gupta, K.K; Manchanda, V.K.; Subramaniam, M.S.; Singh, R.K. | 2000 | https://doi.org/10.1080/07366290008934681
1 | CCCCCCCC(=O)N(CCCCCC)CCCCCC | DHOA | No |  | No |  | 1 | 0 | n-dodecane | 1 | Pu(IV) | 8.3682 | HNO3 | 3.5 | 3.5 | 25 | 12.5 |  | 31.5 | No |  | Solvent Extraction Studies on U(VI), Pu(IV), and Fission Products using N,N-Dihexyloctananmide | Gupta, K.K; Manchanda, V.K.; Subramaniam, M.S.; Singh, R.K. | 2000 | https://doi.org/10.1080/07366290008934681
1 | CCCCCCCC(=O)N(CCCCCC)CCCCCC | DHOA | No |  | No |  | 1 | 0 | n-dodecane | 1 | Pu(IV) | 10.4603 | HNO3 | 3.5 | 3.5 | 25 | 12.5 |  | 30.12 | No |  | Solvent Extraction Studies on U(VI), Pu(IV), and Fission Products using N,N-Dihexyloctananmide | Gupta, K.K; Manchanda, V.K.; Subramaniam, M.S.; Singh, R.K. | 2000 | https://doi.org/10.1080/07366290008934681
1 | CCCCCCCC(=O)N(CCCCCC)CCCCCC | DHOA | No |  | No |  | 1 | 0 | n-dodecane | 1 | Pu(IV) | 12.5523 | HNO3 | 3.5 | 3.5 | 25 | 12.5 |  | 25.89 | No |  | Solvent Extraction Studies on U(VI), Pu(IV), and Fission Products using N,N-Dihexyloctananmide | Gupta, K.K; Manchanda, V.K.; Subramaniam, M.S.; Singh, R.K. | 2000 | https://doi.org/10.1080/07366290008934681
1 | CCCCCCCC(=O)N(CCCCCC)CCCCCC | DHOA | No |  | No |  | 1 | 0 | n-dodecane | 1 | Pu(IV) | 14.6444 | HNO3 | 3.5 | 3.5 | 25 | 12.5 |  | 24.21 | No |  | Solvent Extraction Studies on U(VI), Pu(IV), and Fission Products using N,N-Dihexyloctananmide | Gupta, K.K; Manchanda, V.K.; Subramaniam, M.S.; Singh, R.K. | 2000 | https://doi.org/10.1080/07366290008934681
1 | CCCCCCCC(=O)N(CCCCCC)CCCCCC | DHOA | No |  | No |  | 1 | 0 | n-dodecane | 1 | Pu(IV) | 16.7364 | HNO3 | 3.5 | 3.5 | 25 | 12.5 |  | 22 | No |  | Solvent Extraction Studies on U(VI), Pu(IV), and Fission Products using N,N-Dihexyloctananmide | Gupta, K.K; Manchanda, V.K.; Subramaniam, M.S.; Singh, R.K. | 2000 | https://doi.org/10.1080/07366290008934681
1 | CCCCCCCC(=O)N(CCCCCC)CCCCCC | DHOA | No |  | No |  | 1 | 0 | n-dodecane | 1 | Pu(IV) | 18.8285 | HNO3 | 3.5 | 3.5 | 25 | 12.5 |  | 20.89 | No |  | Solvent Extraction Studies on U(VI), Pu(IV), and Fission Products using N,N-Dihexyloctananmide | Gupta, K.K; Manchanda, V.K.; Subramaniam, M.S.; Singh, R.K. | 2000 | https://doi.org/10.1080/07366290008934681
1 | CCCCCCCC(=O)N(CCCCCC)CCCCCC | DHOA | No |  | No |  | 1 | 0 | n-dodecane | 1 | Pu(IV) | 20.9205 | HNO3 | 3.5 | 3.5 | 25 | 12.5 |  | 18.65 | No |  | Solvent Extraction Studies on U(VI), Pu(IV), and Fission Products using N,N-Dihexyloctananmide | Gupta, K.K; Manchanda, V.K.; Subramaniam, M.S.; Singh, R.K. | 2000 | https://doi.org/10.1080/07366290008934681
1 | CCCCCCCC(=O)N(CCCCCC)CCCCCC | DHOA | No |  | No |  | 1 | 0 | n-dodecane | 2 | Pu(IV), U(VI) | 0.042, 64.378 | HNO3 | 3.5 | 3.5 | 25 | 12.5 |  | 26.800, 0.000 | No |  | Solvent Extraction Studies on U(VI), Pu(IV), and Fission Products using N,N-Dihexyloctananmide | Gupta, K.K; Manchanda, V.K.; Subramaniam, M.S.; Singh, R.K. | 2000 | https://doi.org/10.1080/07366290008934681
1 | CCCCCCCC(=O)N(CCCCCC)CCCCCC | DHOA | No |  | No |  | 1 | 0 | n-dodecane | 2 | Pu(IV), U(VI) | 0.042, 128.755 | HNO3 | 3.5 | 3.5 | 25 | 12.5 |  | 21.430, 0.000 | No |  | Solvent Extraction Studies on U(VI), Pu(IV), and Fission Products using N,N-Dihexyloctananmide | Gupta, K.K; Manchanda, V.K.; Subramaniam, M.S.; Singh, R.K. | 2000 | https://doi.org/10.1080/07366290008934681
1 | CCCCCCCC(=O)N(CCCCCC)CCCCCC | DHOA | No |  | No |  | 1 | 0 | n-dodecane | 2 | Pu(IV), U(VI) | 0.042, 193.133 | HNO3 | 3.5 | 3.5 | 25 | 12.5 |  | 16.440, 0.000 | No |  | Solvent Extraction Studies on U(VI), Pu(IV), and Fission Products using N,N-Dihexyloctananmide | Gupta, K.K; Manchanda, V.K.; Subramaniam, M.S.; Singh, R.K. | 2000 | https://doi.org/10.1080/07366290008934681
1 | CCCCCCCC(=O)N(CCCCCC)CCCCCC | DHOA | No |  | No |  | 1 | 0 | n-dodecane | 2 | Pu(IV), U(VI) | 0.042, 257.511 | HNO3 | 3.5 | 3.5 | 25 | 12.5 |  | 10.140, 0.000 | No |  | Solvent Extraction Studies on U(VI), Pu(IV), and Fission Products using N,N-Dihexyloctananmide | Gupta, K.K; Manchanda, V.K.; Subramaniam, M.S.; Singh, R.K. | 2000 | https://doi.org/10.1080/07366290008934681
1 | CCCCCCCC(=O)N(CCCCCC)CCCCCC | DHOA | No |  | No |  | 1 | 0 | n-dodecane | 2 | Pu(IV), U(VI) | 0.042, 321.888 | HNO3 | 3.5 | 3.5 | 25 | 12.5 |  | 7.260, 0.000 | No |  | Solvent Extraction Studies on U(VI), Pu(IV), and Fission Products using N,N-Dihexyloctananmide | Gupta, K.K; Manchanda, V.K.; Subramaniam, M.S.; Singh, R.K. | 2000 | https://doi.org/10.1080/07366290008934681
1 | CCCCCCCC(=O)N(CCCCCC)CCCCCC | DHOA | No |  | No |  | 0.5 | 0 | n-dodecane | 1 | U(VI) |  | HNO3 | 3.5 | 3.5 | 20 | 12.5 |  | 4.79 | No | In this work, they primarily state 'tracer' concentrations of U(VI) and Pu(IV) used. This is between 10^-5 and 10^-4 M based on the literature in this work. Primarily U(VI) = 10^-4 and Pu(IV) = 10^-5 | Solvent Extraction Studies on U(VI), Pu(IV), and Fission Products using N,N-Dihexyloctananmide | Gupta, K.K; Manchanda, V.K.; Subramaniam, M.S.; Singh, R.K. | 2000 | https://doi.org/10.1080/07366290008934681
1 | CCCCCCCC(=O)N(CCCCCC)CCCCCC | DHOA | No |  | No |  | 0.5 | 0 | n-dodecane | 1 | U(VI) |  | HNO3 | 3.5 | 3.5 | 30 | 12.5 |  | 3.62 | No | In this work, they primarily state 'tracer' concentrations of U(VI) and Pu(IV) used. This is between 10^-5 and 10^-4 M based on the literature in this work. Primarily U(VI) = 10^-4 and Pu(IV) = 10^-5 | Solvent Extraction Studies on U(VI), Pu(IV), and Fission Products using N,N-Dihexyloctananmide | Gupta, K.K; Manchanda, V.K.; Subramaniam, M.S.; Singh, R.K. | 2000 | https://doi.org/10.1080/07366290008934681
1 | CCCCCCCC(=O)N(CCCCCC)CCCCCC | DHOA | No |  | No |  | 0.5 | 0 | n-dodecane | 1 | U(VI) |  | HNO3 | 3.5 | 3.5 | 40 | 12.5 |  | 2.8 | No | In this work, they primarily state 'tracer' concentrations of U(VI) and Pu(IV) used. This is between 10^-5 and 10^-4 M based on the literature in this work. Primarily U(VI) = 10^-4 and Pu(IV) = 10^-5 | Solvent Extraction Studies on U(VI), Pu(IV), and Fission Products using N,N-Dihexyloctananmide | Gupta, K.K; Manchanda, V.K.; Subramaniam, M.S.; Singh, R.K. | 2000 | https://doi.org/10.1080/07366290008934681
1 | CCCCCCCC(=O)N(CCCCCC)CCCCCC | DHOA | No |  | No |  | 0.5 | 0 | n-dodecane | 1 | U(VI) |  | HNO3 | 3.5 | 3.5 | 50 | 12.5 |  | 2.22 | No | In this work, they primarily state 'tracer' concentrations of U(VI) and Pu(IV) used. This is between 10^-5 and 10^-4 M based on the literature in this work. Primarily U(VI) = 10^-4 and Pu(IV) = 10^-5 | Solvent Extraction Studies on U(VI), Pu(IV), and Fission Products using N,N-Dihexyloctananmide | Gupta, K.K; Manchanda, V.K.; Subramaniam, M.S.; Singh, R.K. | 2000 | https://doi.org/10.1080/07366290008934681
1 | CCCCCCCC(=O)N(CCCCCC)CCCCCC | DHOA | No |  | No |  | 0.5 | 0 | n-dodecane | 1 | Pu(IV) |  | HNO3 | 3.5 | 3.5 | 20 | 12.5 |  | 6.32 | No | In this work, they primarily state 'tracer' concentrations of U(VI) and Pu(IV) used. This is between 10^-5 and 10^-4 M based on the literature in this work. Primarily U(VI) = 10^-4 and Pu(IV) = 10^-5 | Solvent Extraction Studies on U(VI), Pu(IV), and Fission Products using N,N-Dihexyloctananmide | Gupta, K.K; Manchanda, V.K.; Subramaniam, M.S.; Singh, R.K. | 2000 | https://doi.org/10.1080/07366290008934681
1 | CCCCCCCC(=O)N(CCCCCC)CCCCCC | DHOA | No |  | No |  | 0.5 | 0 | n-dodecane | 1 | Pu(IV) |  | HNO3 | 3.5 | 3.5 | 30 | 12.5 |  | 4.18 | No | In this work, they primarily state 'tracer' concentrations of U(VI) and Pu(IV) used. This is between 10^-5 and 10^-4 M based on the literature in this work. Primarily U(VI) = 10^-4 and Pu(IV) = 10^-5 | Solvent Extraction Studies on U(VI), Pu(IV), and Fission Products using N,N-Dihexyloctananmide | Gupta, K.K; Manchanda, V.K.; Subramaniam, M.S.; Singh, R.K. | 2000 | https://doi.org/10.1080/07366290008934681
1 | CCCCCCCC(=O)N(CCCCCC)CCCCCC | DHOA | No |  | No |  | 0.5 | 0 | n-dodecane | 1 | Pu(IV) |  | HNO3 | 3.5 | 3.5 | 40 | 12.5 |  | 2.93 | No | In this work, they primarily state 'tracer' concentrations of U(VI) and Pu(IV) used. This is between 10^-5 and 10^-4 M based on the literature in this work. Primarily U(VI) = 10^-4 and Pu(IV) = 10^-5 | Solvent Extraction Studies on U(VI), Pu(IV), and Fission Products using N,N-Dihexyloctananmide | Gupta, K.K; Manchanda, V.K.; Subramaniam, M.S.; Singh, R.K. | 2000 | https://doi.org/10.1080/07366290008934681
1 | CCCCCCCC(=O)N(CCCCCC)CCCCCC | DHOA | No |  | No |  | 0.5 | 0 | n-dodecane | 1 | Pu(IV) |  | HNO3 | 3.5 | 3.5 | 50 | 12.5 |  | 2.68 | No | In this work, they primarily state 'tracer' concentrations of U(VI) and Pu(IV) used. This is between 10^-5 and 10^-4 M based on the literature in this work. Primarily U(VI) = 10^-4 and Pu(IV) = 10^-5 | Solvent Extraction Studies on U(VI), Pu(IV), and Fission Products using N,N-Dihexyloctananmide | Gupta, K.K; Manchanda, V.K.; Subramaniam, M.S.; Singh, R.K. | 2000 | https://doi.org/10.1080/07366290008934681
1 | CCCCC(CC)CN(CC(CC)CCCC)C(C)=O | D2EHAA | Yes | beta | No |  | 1 | 0 | n-dodecane | 1 | U(VI) | 0.1 | HNO3 | 3 | 3 | 10 | 30 | 1 | 24.8 | No |  | Effect of Structure of N,N Dialkyl Amides on the Extraction of U(VI) and Th(IV): A Thermodynamic Study | Pathak, P.N.; Kumbhare, L.B.; Manchanda, V.K. | 2001 | https://doi.org/10.1524/ract.2001.89.7.447
1 | CCCCC(CC)CN(CC(CC)CCCC)C(C)=O | D2EHAA | Yes | beta | No |  | 1 | 0 | n-dodecane | 1 | U(VI) | 0.1 | HNO3 | 3 | 3 | 20 | 30 | 1 | 22.1 | No |  | Effect of Structure of N,N Dialkyl Amides on the Extraction of U(VI) and Th(IV): A Thermodynamic Study | Pathak, P.N.; Kumbhare, L.B.; Manchanda, V.K. | 2001 | https://doi.org/10.1524/ract.2001.89.7.447
1 | CCCCC(CC)CN(CC(CC)CCCC)C(C)=O | D2EHAA | Yes | beta | No |  | 1 | 0 | n-dodecane | 1 | U(VI) | 0.1 | HNO3 | 3 | 3 | 25 | 30 | 1 | 15.9 | No |  | Effect of Structure of N,N Dialkyl Amides on the Extraction of U(VI) and Th(IV): A Thermodynamic Study | Pathak, P.N.; Kumbhare, L.B.; Manchanda, V.K. | 2001 | https://doi.org/10.1524/ract.2001.89.7.447
1 | CCCCC(CC)CN(CC(CC)CCCC)C(C)=O | D2EHAA | Yes | beta | No |  | 1 | 0 | n-dodecane | 1 | U(VI) | 0.1 | HNO3 | 3 | 3 | 30 | 30 | 1 | 15.2 | No |  | Effect of Structure of N,N Dialkyl Amides on the Extraction of U(VI) and Th(IV): A Thermodynamic Study | Pathak, P.N.; Kumbhare, L.B.; Manchanda, V.K. | 2001 | https://doi.org/10.1524/ract.2001.89.7.447
1 | CCCCC(CC)CN(CC(CC)CCCC)C(C)=O | D2EHAA | Yes | beta | No |  | 1 | 0 | n-dodecane | 1 | U(VI) | 0.1 | HNO3 | 3 | 3 | 40 | 30 | 1 | 13.6 | No |  | Effect of Structure of N,N Dialkyl Amides on the Extraction of U(VI) and Th(IV): A Thermodynamic Study | Pathak, P.N.; Kumbhare, L.B.; Manchanda, V.K. | 2001 | https://doi.org/10.1524/ract.2001.89.7.447
1 | CCCCC(CC)CN(CC(CC)CCCC)C(C)=O | D2EHAA | Yes | beta | No |  | 1 | 0 | n-dodecane | 1 | U(VI) | 0.1 | HNO3 | 3 | 3 | 50 | 30 | 1 | 11.5 | No |  | Effect of Structure of N,N Dialkyl Amides on the Extraction of U(VI) and Th(IV): A Thermodynamic Study | Pathak, P.N.; Kumbhare, L.B.; Manchanda, V.K. | 2001 | https://doi.org/10.1524/ract.2001.89.7.447
1 | CCCCC(CC)CN(CC(CC)CCCC)C(=O)CC | D2EHPA | Yes | beta | No |  | 1 | 0 | n-dodecane | 1 | U(VI) | 0.1 | HNO3 | 3 | 3 | 10 | 30 | 1 | 10.6 | No |  | Effect of Structure of N,N Dialkyl Amides on the Extraction of U(VI) and Th(IV): A Thermodynamic Study | Pathak, P.N.; Kumbhare, L.B.; Manchanda, V.K. | 2001 | https://doi.org/10.1524/ract.2001.89.7.447
1 | CCCCC(CC)CN(CC(CC)CCCC)C(=O)CC | D2EHPA | Yes | beta | No |  | 1 | 0 | n-dodecane | 1 | U(VI) | 0.1 | HNO3 | 3 | 3 | 20 | 30 | 1 | 7.9 | No |  | Effect of Structure of N,N Dialkyl Amides on the Extraction of U(VI) and Th(IV): A Thermodynamic Study | Pathak, P.N.; Kumbhare, L.B.; Manchanda, V.K. | 2001 | https://doi.org/10.1524/ract.2001.89.7.447
1 | CCCCC(CC)CN(CC(CC)CCCC)C(=O)CC | D2EHPA | Yes | beta | No |  | 1 | 0 | n-dodecane | 1 | U(VI) | 0.1 | HNO3 | 3 | 3 | 25 | 30 | 1 | 6.3 | No |  | Effect of Structure of N,N Dialkyl Amides on the Extraction of U(VI) and Th(IV): A Thermodynamic Study | Pathak, P.N.; Kumbhare, L.B.; Manchanda, V.K. | 2001 | https://doi.org/10.1524/ract.2001.89.7.447
1 | CCCCC(CC)CN(CC(CC)CCCC)C(=O)CC | D2EHPA | Yes | beta | No |  | 1 | 0 | n-dodecane | 1 | U(VI) | 0.1 | HNO3 | 3 | 3 | 30 | 30 | 1 | 6.2 | No |  | Effect of Structure of N,N Dialkyl Amides on the Extraction of U(VI) and Th(IV): A Thermodynamic Study | Pathak, P.N.; Kumbhare, L.B.; Manchanda, V.K. | 2001 | https://doi.org/10.1524/ract.2001.89.7.447
1 | CCCCC(CC)CN(CC(CC)CCCC)C(=O)CC | D2EHPA | Yes | beta | No |  | 1 | 0 | n-dodecane | 1 | U(VI) | 0.1 | HNO3 | 3 | 3 | 40 | 30 | 1 | 4.8 | No |  | Effect of Structure of N,N Dialkyl Amides on the Extraction of U(VI) and Th(IV): A Thermodynamic Study | Pathak, P.N.; Kumbhare, L.B.; Manchanda, V.K. | 2001 | https://doi.org/10.1524/ract.2001.89.7.447
1 | CCCCC(CC)CN(CC(CC)CCCC)C(=O)CC | D2EHPA | Yes | beta | No |  | 1 | 0 | n-dodecane | 1 | U(VI) | 0.1 | HNO3 | 3 | 3 | 50 | 30 | 1 | 3.9 | No |  | Effect of Structure of N,N Dialkyl Amides on the Extraction of U(VI) and Th(IV): A Thermodynamic Study | Pathak, P.N.; Kumbhare, L.B.; Manchanda, V.K. | 2001 | https://doi.org/10.1524/ract.2001.89.7.447
1 | CCCCC(CC)CN(CC(CC)CCCC)C(=O)C(C)C | D2EHiBA | Yes | beta | Yes | alpha | 1 | 0 | n-dodecane | 1 | U(VI) | 0.1 | HNO3 | 3 | 3 | 10 | 30 | 1 | 3.7 | No |  | Effect of Structure of N,N Dialkyl Amides on the Extraction of U(VI) and Th(IV): A Thermodynamic Study | Pathak, P.N.; Kumbhare, L.B.; Manchanda, V.K. | 2001 | https://doi.org/10.1524/ract.2001.89.7.447
1 | CCCCC(CC)CN(CC(CC)CCCC)C(=O)C(C)C | D2EHiBA | Yes | beta | Yes | alpha | 1 | 0 | n-dodecane | 1 | U(VI) | 0.1 | HNO3 | 3 | 3 | 20 | 30 | 1 | 3.1 | No |  | Effect of Structure of N,N Dialkyl Amides on the Extraction of U(VI) and Th(IV): A Thermodynamic Study | Pathak, P.N.; Kumbhare, L.B.; Manchanda, V.K. | 2001 | https://doi.org/10.1524/ract.2001.89.7.447
1 | CCCCC(CC)CN(CC(CC)CCCC)C(=O)C(C)C | D2EHiBA | Yes | beta | Yes | alpha | 1 | 0 | n-dodecane | 1 | U(VI) | 0.1 | HNO3 | 3 | 3 | 25 | 30 | 1 | 2.4 | No |  | Effect of Structure of N,N Dialkyl Amides on the Extraction of U(VI) and Th(IV): A Thermodynamic Study | Pathak, P.N.; Kumbhare, L.B.; Manchanda, V.K. | 2001 | https://doi.org/10.1524/ract.2001.89.7.447
1 | CCCCC(CC)CN(CC(CC)CCCC)C(=O)C(C)C | D2EHiBA | Yes | beta | Yes | alpha | 1 | 0 | n-dodecane | 1 | U(VI) | 0.1 | HNO3 | 3 | 3 | 30 | 30 | 1 | 2 | No |  | Effect of Structure of N,N Dialkyl Amides on the Extraction of U(VI) and Th(IV): A Thermodynamic Study | Pathak, P.N.; Kumbhare, L.B.; Manchanda, V.K. | 2001 | https://doi.org/10.1524/ract.2001.89.7.447
1 | CCCCC(CC)CN(CC(CC)CCCC)C(=O)C(C)C | D2EHiBA | Yes | beta | Yes | alpha | 1 | 0 | n-dodecane | 1 | U(VI) | 0.1 | HNO3 | 3 | 3 | 40 | 30 | 1 | 1.4 | No |  | Effect of Structure of N,N Dialkyl Amides on the Extraction of U(VI) and Th(IV): A Thermodynamic Study | Pathak, P.N.; Kumbhare, L.B.; Manchanda, V.K. | 2001 | https://doi.org/10.1524/ract.2001.89.7.447
1 | CCCCC(CC)CN(CC(CC)CCCC)C(=O)C(C)C | D2EHiBA | Yes | beta | Yes | alpha | 1 | 0 | n-dodecane | 1 | U(VI) | 0.1 | HNO3 | 3 | 3 | 50 | 30 | 1 | 1.1 | No |  | Effect of Structure of N,N Dialkyl Amides on the Extraction of U(VI) and Th(IV): A Thermodynamic Study | Pathak, P.N.; Kumbhare, L.B.; Manchanda, V.K. | 2001 | https://doi.org/10.1524/ract.2001.89.7.447
1 | CCCCC(CC)CN(CC(CC)CCCC)C(=O)C(C)(C)C | D2EHPVA | Yes | beta | Yes | alpha | 1 | 0 | n-dodecane | 1 | U(VI) | 0.1 | HNO3 | 3 | 3 | 10 | 30 | 1 | 2.1 | No |  | Effect of Structure of N,N Dialkyl Amides on the Extraction of U(VI) and Th(IV): A Thermodynamic Study | Pathak, P.N.; Kumbhare, L.B.; Manchanda, V.K. | 2001 | https://doi.org/10.1524/ract.2001.89.7.447
1 | CCCCC(CC)CN(CC(CC)CCCC)C(=O)C(C)(C)C | D2EHPVA | Yes | beta | Yes | alpha | 1 | 0 | n-dodecane | 1 | U(VI) | 0.1 | HNO3 | 3 | 3 | 20 | 30 | 1 | 1.4 | No |  | Effect of Structure of N,N Dialkyl Amides on the Extraction of U(VI) and Th(IV): A Thermodynamic Study | Pathak, P.N.; Kumbhare, L.B.; Manchanda, V.K. | 2001 | https://doi.org/10.1524/ract.2001.89.7.447
1 | CCCCC(CC)CN(CC(CC)CCCC)C(=O)C(C)(C)C | D2EHPVA | Yes | beta | Yes | alpha | 1 | 0 | n-dodecane | 1 | U(VI) | 0.1 | HNO3 | 3 | 3 | 25 | 30 | 1 | 1.1 | No |  | Effect of Structure of N,N Dialkyl Amides on the Extraction of U(VI) and Th(IV): A Thermodynamic Study | Pathak, P.N.; Kumbhare, L.B.; Manchanda, V.K. | 2001 | https://doi.org/10.1524/ract.2001.89.7.447
1 | CCCCC(CC)CN(CC(CC)CCCC)C(=O)C(C)(C)C | D2EHPVA | Yes | beta | Yes | alpha | 1 | 0 | n-dodecane | 1 | U(VI) | 0.1 | HNO3 | 3 | 3 | 30 | 30 | 1 | 1 | No |  | Effect of Structure of N,N Dialkyl Amides on the Extraction of U(VI) and Th(IV): A Thermodynamic Study | Pathak, P.N.; Kumbhare, L.B.; Manchanda, V.K. | 2001 | https://doi.org/10.1524/ract.2001.89.7.447
1 | CCCCC(CC)CN(CC(CC)CCCC)C(=O)C(C)(C)C | D2EHPVA | Yes | beta | Yes | alpha | 1 | 0 | n-dodecane | 1 | U(VI) | 0.1 | HNO3 | 3 | 3 | 40 | 30 | 1 | 0.8 | No |  | Effect of Structure of N,N Dialkyl Amides on the Extraction of U(VI) and Th(IV): A Thermodynamic Study | Pathak, P.N.; Kumbhare, L.B.; Manchanda, V.K. | 2001 | https://doi.org/10.1524/ract.2001.89.7.447
1 | CCCCC(CC)CN(CC(CC)CCCC)C(=O)C(C)(C)C | D2EHPVA | Yes | beta | Yes | alpha | 1 | 0 | n-dodecane | 1 | U(VI) | 0.1 | HNO3 | 3 | 3 | 50 | 30 | 1 | 0.6 | No |  | Effect of Structure of N,N Dialkyl Amides on the Extraction of U(VI) and Th(IV): A Thermodynamic Study | Pathak, P.N.; Kumbhare, L.B.; Manchanda, V.K. | 2001 | https://doi.org/10.1524/ract.2001.89.7.447
1 | CCCCC(CC)CN(CC(CC)CCCC)C(C)=O | D2EHAA | Yes | beta | No |  | 1 | 0 | n-dodecane | 1 | Th(IV) | 10 | HNO3 | 3 | 3 | 10 | 30 | 1 | 0.96 | No |  | Effect of Structure of N,N Dialkyl Amides on the Extraction of U(VI) and Th(IV): A Thermodynamic Study | Pathak, P.N.; Kumbhare, L.B.; Manchanda, V.K. | 2001 | https://doi.org/10.1524/ract.2001.89.7.447
1 | CCCCC(CC)CN(CC(CC)CCCC)C(C)=O | D2EHAA | Yes | beta | No |  | 1 | 0 | n-dodecane | 1 | Th(IV) | 10 | HNO3 | 3 | 3 | 20 | 30 | 1 | 0.55 | No |  | Effect of Structure of N,N Dialkyl Amides on the Extraction of U(VI) and Th(IV): A Thermodynamic Study | Pathak, P.N.; Kumbhare, L.B.; Manchanda, V.K. | 2001 | https://doi.org/10.1524/ract.2001.89.7.447
1 | CCCCC(CC)CN(CC(CC)CCCC)C(C)=O | D2EHAA | Yes | beta | No |  | 1 | 0 | n-dodecane | 1 | Th(IV) | 10 | HNO3 | 3 | 3 | 25 | 30 | 1 | 0.43 | No |  | Effect of Structure of N,N Dialkyl Amides on the Extraction of U(VI) and Th(IV): A Thermodynamic Study | Pathak, P.N.; Kumbhare, L.B.; Manchanda, V.K. | 2001 | https://doi.org/10.1524/ract.2001.89.7.447
1 | CCCCC(CC)CN(CC(CC)CCCC)C(C)=O | D2EHAA | Yes | beta | No |  | 1 | 0 | n-dodecane | 1 | Th(IV) | 10 | HNO3 | 3 | 3 | 30 | 30 | 1 | 0.38 | No |  | Effect of Structure of N,N Dialkyl Amides on the Extraction of U(VI) and Th(IV): A Thermodynamic Study | Pathak, P.N.; Kumbhare, L.B.; Manchanda, V.K. | 2001 | https://doi.org/10.1524/ract.2001.89.7.447
1 | CCCCC(CC)CN(CC(CC)CCCC)C(C)=O | D2EHAA | Yes | beta | No |  | 1 | 0 | n-dodecane | 1 | Th(IV) | 10 | HNO3 | 3 | 3 | 40 | 30 | 1 | 0.29 | No |  | Effect of Structure of N,N Dialkyl Amides on the Extraction of U(VI) and Th(IV): A Thermodynamic Study | Pathak, P.N.; Kumbhare, L.B.; Manchanda, V.K. | 2001 | https://doi.org/10.1524/ract.2001.89.7.447
1 | CCCCC(CC)CN(CC(CC)CCCC)C(=O)CC | D2EHPA | Yes | beta | No |  | 1 | 0 | n-dodecane | 1 | Th(IV) | 10 | HNO3 | 3 | 3 | 10 | 30 | 1 | 0.058 | No |  | Effect of Structure of N,N Dialkyl Amides on the Extraction of U(VI) and Th(IV): A Thermodynamic Study | Pathak, P.N.; Kumbhare, L.B.; Manchanda, V.K. | 2001 | https://doi.org/10.1524/ract.2001.89.7.447
1 | CCCCC(CC)CN(CC(CC)CCCC)C(=O)CC | D2EHPA | Yes | beta | No |  | 1 | 0 | n-dodecane | 1 | Th(IV) | 10 | HNO3 | 3 | 3 | 20 | 30 | 1 | 0.035 | No |  | Effect of Structure of N,N Dialkyl Amides on the Extraction of U(VI) and Th(IV): A Thermodynamic Study | Pathak, P.N.; Kumbhare, L.B.; Manchanda, V.K. | 2001 | https://doi.org/10.1524/ract.2001.89.7.447
1 | CCCCC(CC)CN(CC(CC)CCCC)C(=O)CC | D2EHPA | Yes | beta | No |  | 1 | 0 | n-dodecane | 1 | Th(IV) | 10 | HNO3 | 3 | 3 | 25 | 30 | 1 | 0.029 | No |  | Effect of Structure of N,N Dialkyl Amides on the Extraction of U(VI) and Th(IV): A Thermodynamic Study | Pathak, P.N.; Kumbhare, L.B.; Manchanda, V.K. | 2001 | https://doi.org/10.1524/ract.2001.89.7.447
1 | CCCCC(CC)CN(CC(CC)CCCC)C(=O)CC | D2EHPA | Yes | beta | No |  | 1 | 0 | n-dodecane | 1 | Th(IV) | 10 | HNO3 | 3 | 3 | 30 | 30 | 1 | 0.023 | No |  | Effect of Structure of N,N Dialkyl Amides on the Extraction of U(VI) and Th(IV): A Thermodynamic Study | Pathak, P.N.; Kumbhare, L.B.; Manchanda, V.K. | 2001 | https://doi.org/10.1524/ract.2001.89.7.447
1 | CCCCC(CC)CN(CC(CC)CCCC)C(=O)CC | D2EHPA | Yes | beta | No |  | 1 | 0 | n-dodecane | 1 | Th(IV) | 10 | HNO3 | 3 | 3 | 40 | 30 | 1 | 0.013 | No |  | Effect of Structure of N,N Dialkyl Amides on the Extraction of U(VI) and Th(IV): A Thermodynamic Study | Pathak, P.N.; Kumbhare, L.B.; Manchanda, V.K. | 2001 | https://doi.org/10.1524/ract.2001.89.7.447
1 | CCCCCCN(CCCCCC)C(=O)CCCCC | DHHA | No |  | No |  | 0.5 | 0 | n-dodecane | 1 | U(VI) |  | HNO3 | 1.0127 | 1.0127 | 25 | 12.5 | 1 | 0.49056 | No | Here they comment 'trace concentrations of Pu(IV) and U(VI) ions were used for distribution studies. Supposedly means 10^-6 -- 10^3 M | N,N-Dihexyl Hexanamide: A Promising Extractant for Nuclear Fuel Reprocessing | Gupta, K.K; Manchanda, V.K.; Subramaniam, M.S.; Singh, R.K. | 2000 | https://doi.org/10.1081/SS-100100243
1 | CCCCCCN(CCCCCC)C(=O)CCCCC | DHHA | No |  | No |  | 0.5 | 0 | n-dodecane | 1 | U(VI) |  | HNO3 | 2.0056 | 2.0056 | 25 | 12.5 | 1 | 1.408 | No | Here they comment 'trace concentrations of Pu(IV) and U(VI) ions were used for distribution studies. Supposedly means 10^-6 -- 10^3 M | N,N-Dihexyl Hexanamide: A Promising Extractant for Nuclear Fuel Reprocessing | Gupta, K.K; Manchanda, V.K.; Subramaniam, M.S.; Singh, R.K. | 2000 | https://doi.org/10.1081/SS-100100243
1 | CCCCCCN(CCCCCC)C(=O)CCCCC | DHHA | No |  | No |  | 0.5 | 0 | n-dodecane | 1 | U(VI) |  | HNO3 | 3.0329 | 3.0329 | 25 | 12.5 | 1 | 2.8862 | No | Here they comment 'trace concentrations of Pu(IV) and U(VI) ions were used for distribution studies. Supposedly means 10^-6 -- 10^3 M | N,N-Dihexyl Hexanamide: A Promising Extractant for Nuclear Fuel Reprocessing | Gupta, K.K; Manchanda, V.K.; Subramaniam, M.S.; Singh, R.K. | 2000 | https://doi.org/10.1081/SS-100100243
1 | CCCCCCN(CCCCCC)C(=O)CCCCC | DHHA | No |  | No |  | 0.5 | 0 | n-dodecane | 1 | U(VI) |  | HNO3 | 3.5419 | 3.5419 | 25 | 12.5 | 1 | 3.7988 | No | Here they comment 'trace concentrations of Pu(IV) and U(VI) ions were used for distribution studies. Supposedly means 10^-6 -- 10^3 M | N,N-Dihexyl Hexanamide: A Promising Extractant for Nuclear Fuel Reprocessing | Gupta, K.K; Manchanda, V.K.; Subramaniam, M.S.; Singh, R.K. | 2000 | https://doi.org/10.1081/SS-100100243
1 | CCCCCCN(CCCCCC)C(=O)CCCCC | DHHA | No |  | No |  | 0.5 | 0 | n-dodecane | 1 | U(VI) |  | HNO3 | 4.0387 | 4.0387 | 25 | 12.5 | 1 | 4.3643 | No | Here they comment 'trace concentrations of Pu(IV) and U(VI) ions were used for distribution studies. Supposedly means 10^-6 -- 10^3 M | N,N-Dihexyl Hexanamide: A Promising Extractant for Nuclear Fuel Reprocessing | Gupta, K.K; Manchanda, V.K.; Subramaniam, M.S.; Singh, R.K. | 2000 | https://doi.org/10.1081/SS-100100243
1 | CCCCCCN(CCCCCC)C(=O)CCCCC | DHHA | No |  | No |  | 0.5 | 0 | n-dodecane | 1 | U(VI) |  | HNO3 | 5.0107 | 5.0107 | 25 | 12.5 | 1 | 5.4416 | No | Here they comment 'trace concentrations of Pu(IV) and U(VI) ions were used for distribution studies. Supposedly means 10^-6 -- 10^3 M | N,N-Dihexyl Hexanamide: A Promising Extractant for Nuclear Fuel Reprocessing | Gupta, K.K; Manchanda, V.K.; Subramaniam, M.S.; Singh, R.K. | 2000 | https://doi.org/10.1081/SS-100100243
1 | CCCCCCN(CCCCCC)C(=O)CCCCC | DHHA | No |  | No |  | 0.5 | 0 | n-dodecane | 1 | U(VI) |  | HNO3 | 6.0108 | 6.0108 | 25 | 12.5 | 1 | 5.4783 | No | Here they comment 'trace concentrations of Pu(IV) and U(VI) ions were used for distribution studies. Supposedly means 10^-6 -- 10^3 M | N,N-Dihexyl Hexanamide: A Promising Extractant for Nuclear Fuel Reprocessing | Gupta, K.K; Manchanda, V.K.; Subramaniam, M.S.; Singh, R.K. | 2000 | https://doi.org/10.1081/SS-100100243
1 | CCCCCCN(CCCCCC)C(=O)CCCCC | DHHA | No |  | No |  | 0.5 | 0 | n-dodecane | 1 | U(VI) |  | HNO3 | 6.4707 | 6.4707 | 25 | 12.5 | 1 | 4.8423 | No | Here they comment 'trace concentrations of Pu(IV) and U(VI) ions were used for distribution studies. Supposedly means 10^-6 -- 10^3 M | N,N-Dihexyl Hexanamide: A Promising Extractant for Nuclear Fuel Reprocessing | Gupta, K.K; Manchanda, V.K.; Subramaniam, M.S.; Singh, R.K. | 2000 | https://doi.org/10.1081/SS-100100243
1 | CCCCCCN(CCCCCC)C(=O)CCCCC | DHHA | No |  | No |  | 0.5 | 0 | n-dodecane | 1 | Pu(IV) |  | HNO3 | 0.98159 | 0.98159 | 25 | 12.5 | 1 | 0.78385 | No | Here they comment 'trace concentrations of Pu(IV) and U(VI) ions were used for distribution studies. Supposedly means 10^-6 -- 10^3 M | N,N-Dihexyl Hexanamide: A Promising Extractant for Nuclear Fuel Reprocessing | Gupta, K.K; Manchanda, V.K.; Subramaniam, M.S.; Singh, R.K. | 2000 | https://doi.org/10.1081/SS-100100243
1 | CCCCCCN(CCCCCC)C(=O)CCCCC | DHHA | No |  | No |  | 0.5 | 0 | n-dodecane | 1 | Pu(IV) |  | HNO3 | 1.9858 | 1.9858 | 25 | 12.5 | 1 | 1.8615 | No | Here they comment 'trace concentrations of Pu(IV) and U(VI) ions were used for distribution studies. Supposedly means 10^-6 -- 10^3 M | N,N-Dihexyl Hexanamide: A Promising Extractant for Nuclear Fuel Reprocessing | Gupta, K.K; Manchanda, V.K.; Subramaniam, M.S.; Singh, R.K. | 2000 | https://doi.org/10.1081/SS-100100243
1 | CCCCCCN(CCCCCC)C(=O)CCCCC | DHHA | No |  | No |  | 0.5 | 0 | n-dodecane | 1 | Pu(IV) |  | HNO3 | 3.0182 | 3.0182 | 25 | 12.5 | 1 | 4.621 | No | Here they comment 'trace concentrations of Pu(IV) and U(VI) ions were used for distribution studies. Supposedly means 10^-6 -- 10^3 M | N,N-Dihexyl Hexanamide: A Promising Extractant for Nuclear Fuel Reprocessing | Gupta, K.K; Manchanda, V.K.; Subramaniam, M.S.; Singh, R.K. | 2000 | https://doi.org/10.1081/SS-100100243
1 | CCCCCCN(CCCCCC)C(=O)CCCCC | DHHA | No |  | No |  | 0.5 | 0 | n-dodecane | 1 | Pu(IV) |  | HNO3 | 3.5105 | 3.5105 | 25 | 12.5 | 1 | 6.7611 | No | Here they comment 'trace concentrations of Pu(IV) and U(VI) ions were used for distribution studies. Supposedly means 10^-6 -- 10^3 M | N,N-Dihexyl Hexanamide: A Promising Extractant for Nuclear Fuel Reprocessing | Gupta, K.K; Manchanda, V.K.; Subramaniam, M.S.; Singh, R.K. | 2000 | https://doi.org/10.1081/SS-100100243
1 | CCCCCCN(CCCCCC)C(=O)CCCCC | DHHA | No |  | No |  | 0.5 | 0 | n-dodecane | 1 | Pu(IV) |  | HNO3 | 4.0386 | 4.0386 | 25 | 12.5 | 1 | 9.7824 | No | Here they comment 'trace concentrations of Pu(IV) and U(VI) ions were used for distribution studies. Supposedly means 10^-6 -- 10^3 M | N,N-Dihexyl Hexanamide: A Promising Extractant for Nuclear Fuel Reprocessing | Gupta, K.K; Manchanda, V.K.; Subramaniam, M.S.; Singh, R.K. | 2000 | https://doi.org/10.1081/SS-100100243
1 | CCCCCCN(CCCCCC)C(=O)CCCCC | DHHA | No |  | No |  | 0.5 | 0 | n-dodecane | 1 | Pu(IV) |  | HNO3 | 5.348 | 5.348 | 25 | 12.5 | 1 | 17.3489 | No | Here they comment 'trace concentrations of Pu(IV) and U(VI) ions were used for distribution studies. Supposedly means 10^-6 -- 10^3 M | N,N-Dihexyl Hexanamide: A Promising Extractant for Nuclear Fuel Reprocessing | Gupta, K.K; Manchanda, V.K.; Subramaniam, M.S.; Singh, R.K. | 2000 | https://doi.org/10.1081/SS-100100243
1 | CCCCCCN(CCCCCC)C(=O)CCCCC | DHHA | No |  | No |  | 0.5 | 0 | n-dodecane | 1 | Pu(IV) |  | HNO3 | 6.035 | 6.035 | 25 | 12.5 | 1 | 25.2294 | No | Here they comment 'trace concentrations of Pu(IV) and U(VI) ions were used for distribution studies. Supposedly means 10^-6 -- 10^3 M | N,N-Dihexyl Hexanamide: A Promising Extractant for Nuclear Fuel Reprocessing | Gupta, K.K; Manchanda, V.K.; Subramaniam, M.S.; Singh, R.K. | 2000 | https://doi.org/10.1081/SS-100100243
1 | CCCCCCN(CCCCCC)C(=O)CCCCC | DHHA | No |  | No |  | 0.5 | 0 | n-dodecane | 1 | Pu(IV) |  | HNO3 | 6.4438 | 6.4438 | 25 | 12.5 | 1 | 25.2869 | No | Here they comment 'trace concentrations of Pu(IV) and U(VI) ions were used for distribution studies. Supposedly means 10^-6 -- 10^3 M | N,N-Dihexyl Hexanamide: A Promising Extractant for Nuclear Fuel Reprocessing | Gupta, K.K; Manchanda, V.K.; Subramaniam, M.S.; Singh, R.K. | 2000 | https://doi.org/10.1081/SS-100100243
1 | CCCCCCN(CCCCCC)C(=O)CCCCC | DHHA | No |  | No |  | 0.10309 | 0 | n-dodecane | 1 | U(VI) |  | HNO3 | 3.5 | 3.5 | 25 | 12.5 | 1 | 0.16764 | No | Here they comment 'trace concentrations of Pu(IV) and U(VI) ions were used for distribution studies. Supposedly means 10^-6 -- 10^3 M | N,N-Dihexyl Hexanamide: A Promising Extractant for Nuclear Fuel Reprocessing | Gupta, K.K; Manchanda, V.K.; Subramaniam, M.S.; Singh, R.K. | 2000 | https://doi.org/10.1081/SS-100100243
1 | CCCCCCN(CCCCCC)C(=O)CCCCC | DHHA | No |  | No |  | 0.19259 | 0 | n-dodecane | 1 | U(VI) |  | HNO3 | 3.5 | 3.5 | 25 | 12.5 | 1 | 0.57762 | No | Here they comment 'trace concentrations of Pu(IV) and U(VI) ions were used for distribution studies. Supposedly means 10^-6 -- 10^3 M | N,N-Dihexyl Hexanamide: A Promising Extractant for Nuclear Fuel Reprocessing | Gupta, K.K; Manchanda, V.K.; Subramaniam, M.S.; Singh, R.K. | 2000 | https://doi.org/10.1081/SS-100100243
1 | CCCCCCN(CCCCCC)C(=O)CCCCC | DHHA | No |  | No |  | 0.26749 | 0 | n-dodecane | 1 | U(VI) |  | HNO3 | 3.5 | 3.5 | 25 | 12.5 | 1 | 1.0892 | No | Here they comment 'trace concentrations of Pu(IV) and U(VI) ions were used for distribution studies. Supposedly means 10^-6 -- 10^3 M | N,N-Dihexyl Hexanamide: A Promising Extractant for Nuclear Fuel Reprocessing | Gupta, K.K; Manchanda, V.K.; Subramaniam, M.S.; Singh, R.K. | 2000 | https://doi.org/10.1081/SS-100100243
1 | CCCCCCN(CCCCCC)C(=O)CCCCC | DHHA | No |  | No |  | 0.36908 | 0 | n-dodecane | 1 | U(VI) |  | HNO3 | 3.5 | 3.5 | 25 | 12.5 | 1 | 1.978 | No | Here they comment 'trace concentrations of Pu(IV) and U(VI) ions were used for distribution studies. Supposedly means 10^-6 -- 10^3 M | N,N-Dihexyl Hexanamide: A Promising Extractant for Nuclear Fuel Reprocessing | Gupta, K.K; Manchanda, V.K.; Subramaniam, M.S.; Singh, R.K. | 2000 | https://doi.org/10.1081/SS-100100243
1 | CCCCCCN(CCCCCC)C(=O)CCCCC | DHHA | No |  | No |  | 0.49008 | 0 | n-dodecane | 1 | U(VI) |  | HNO3 | 3.5 | 3.5 | 25 | 12.5 | 1 | 3.5026 | No | Here they comment 'trace concentrations of Pu(IV) and U(VI) ions were used for distribution studies. Supposedly means 10^-6 -- 10^3 M | N,N-Dihexyl Hexanamide: A Promising Extractant for Nuclear Fuel Reprocessing | Gupta, K.K; Manchanda, V.K.; Subramaniam, M.S.; Singh, R.K. | 2000 | https://doi.org/10.1081/SS-100100243
1 | CCCCCCN(CCCCCC)C(=O)CCCCC | DHHA | No |  | No |  | 0.10304 | 0 | n-dodecane | 1 | U(VI) |  | HNO3 | 6.5 | 6.5 | 25 | 12.5 | 1 | 0.27346 | No | Here they comment 'trace concentrations of Pu(IV) and U(VI) ions were used for distribution studies. Supposedly means 10^-6 -- 10^3 M | N,N-Dihexyl Hexanamide: A Promising Extractant for Nuclear Fuel Reprocessing | Gupta, K.K; Manchanda, V.K.; Subramaniam, M.S.; Singh, R.K. | 2000 | https://doi.org/10.1081/SS-100100243
1 | CCCCCCN(CCCCCC)C(=O)CCCCC | DHHA | No |  | No |  | 0.1943 | 0 | n-dodecane | 1 | U(VI) |  | HNO3 | 6.5 | 6.5 | 25 | 12.5 | 1 | 0.9018 | No | Here they comment 'trace concentrations of Pu(IV) and U(VI) ions were used for distribution studies. Supposedly means 10^-6 -- 10^3 M | N,N-Dihexyl Hexanamide: A Promising Extractant for Nuclear Fuel Reprocessing | Gupta, K.K; Manchanda, V.K.; Subramaniam, M.S.; Singh, R.K. | 2000 | https://doi.org/10.1081/SS-100100243
1 | CCCCCCN(CCCCCC)C(=O)CCCCC | DHHA | No |  | No |  | 0.2595 | 0 | n-dodecane | 1 | U(VI) |  | HNO3 | 6.5 | 6.5 | 25 | 12.5 | 1 | 1.4354 | No | Here they comment 'trace concentrations of Pu(IV) and U(VI) ions were used for distribution studies. Supposedly means 10^-6 -- 10^3 M | N,N-Dihexyl Hexanamide: A Promising Extractant for Nuclear Fuel Reprocessing | Gupta, K.K; Manchanda, V.K.; Subramaniam, M.S.; Singh, R.K. | 2000 | https://doi.org/10.1081/SS-100100243
1 | CCCCCCN(CCCCCC)C(=O)CCCCC | DHHA | No |  | No |  | 0.36604 | 0 | n-dodecane | 1 | U(VI) |  | HNO3 | 6.5 | 6.5 | 25 | 12.5 | 1 | 2.4948 | No | Here they comment 'trace concentrations of Pu(IV) and U(VI) ions were used for distribution studies. Supposedly means 10^-6 -- 10^3 M | N,N-Dihexyl Hexanamide: A Promising Extractant for Nuclear Fuel Reprocessing | Gupta, K.K; Manchanda, V.K.; Subramaniam, M.S.; Singh, R.K. | 2000 | https://doi.org/10.1081/SS-100100243
1 | CCCCCCN(CCCCCC)C(=O)CCCCC | DHHA | No |  | No |  | 0.49386 | 0 | n-dodecane | 1 | U(VI) |  | HNO3 | 6.5 | 6.5 | 25 | 12.5 | 1 | 4.4457 | No | Here they comment 'trace concentrations of Pu(IV) and U(VI) ions were used for distribution studies. Supposedly means 10^-6 -- 10^3 M | N,N-Dihexyl Hexanamide: A Promising Extractant for Nuclear Fuel Reprocessing | Gupta, K.K; Manchanda, V.K.; Subramaniam, M.S.; Singh, R.K. | 2000 | https://doi.org/10.1081/SS-100100243
1 | CCCCCCN(CCCCCC)C(=O)CCCCC | DHHA | No |  | No |  | 0.10342 | 0 | n-dodecane | 1 | Pu(IV) |  | HNO3 | 3.5 | 3.5 | 25 | 12.5 | 1 | 0.16728 | No | Here they comment 'trace concentrations of Pu(IV) and U(VI) ions were used for distribution studies. Supposedly means 10^-6 -- 10^3 M | N,N-Dihexyl Hexanamide: A Promising Extractant for Nuclear Fuel Reprocessing | Gupta, K.K; Manchanda, V.K.; Subramaniam, M.S.; Singh, R.K. | 2000 | https://doi.org/10.1081/SS-100100243
1 | CCCCCCN(CCCCCC)C(=O)CCCCC | DHHA | No |  | No |  | 0.19321 | 0 | n-dodecane | 1 | Pu(IV) |  | HNO3 | 3.5 | 3.5 | 25 | 12.5 | 1 | 0.57573 | No | Here they comment 'trace concentrations of Pu(IV) and U(VI) ions were used for distribution studies. Supposedly means 10^-6 -- 10^3 M | N,N-Dihexyl Hexanamide: A Promising Extractant for Nuclear Fuel Reprocessing | Gupta, K.K; Manchanda, V.K.; Subramaniam, M.S.; Singh, R.K. | 2000 | https://doi.org/10.1081/SS-100100243
1 | CCCCCCN(CCCCCC)C(=O)CCCCC | DHHA | No |  | No |  | 0.26834 | 0 | n-dodecane | 1 | Pu(IV) |  | HNO3 | 3.5 | 3.5 | 25 | 12.5 | 1 | 1.0782 | No | Here they comment 'trace concentrations of Pu(IV) and U(VI) ions were used for distribution studies. Supposedly means 10^-6 -- 10^3 M | N,N-Dihexyl Hexanamide: A Promising Extractant for Nuclear Fuel Reprocessing | Gupta, K.K; Manchanda, V.K.; Subramaniam, M.S.; Singh, R.K. | 2000 | https://doi.org/10.1081/SS-100100243
1 | CCCCCCN(CCCCCC)C(=O)CCCCC | DHHA | No |  | No |  | 0.37026 | 0 | n-dodecane | 1 | Pu(IV) |  | HNO3 | 3.5 | 3.5 | 25 | 12.5 | 1 | 1.9691 | No | Here they comment 'trace concentrations of Pu(IV) and U(VI) ions were used for distribution studies. Supposedly means 10^-6 -- 10^3 M | N,N-Dihexyl Hexanamide: A Promising Extractant for Nuclear Fuel Reprocessing | Gupta, K.K; Manchanda, V.K.; Subramaniam, M.S.; Singh, R.K. | 2000 | https://doi.org/10.1081/SS-100100243
1 | CCCCCCN(CCCCCC)C(=O)CCCCC | DHHA | No |  | No |  | 0.49008 | 0 | n-dodecane | 1 | Pu(IV) |  | HNO3 | 3.5 | 3.5 | 25 | 12.5 | 1 | 3.4853 | No | Here they comment 'trace concentrations of Pu(IV) and U(VI) ions were used for distribution studies. Supposedly means 10^-6 -- 10^3 M | N,N-Dihexyl Hexanamide: A Promising Extractant for Nuclear Fuel Reprocessing | Gupta, K.K; Manchanda, V.K.; Subramaniam, M.S.; Singh, R.K. | 2000 | https://doi.org/10.1081/SS-100100243
1 | CCCCCCN(CCCCCC)C(=O)CCCCC | DHHA | No |  | No |  | 0.10338 | 0 | n-dodecane | 1 | Pu(IV) |  | HNO3 | 6.5 | 6.5 | 25 | 12.5 | 1 | 0.27459 | No | Here they comment 'trace concentrations of Pu(IV) and U(VI) ions were used for distribution studies. Supposedly means 10^-6 -- 10^3 M | N,N-Dihexyl Hexanamide: A Promising Extractant for Nuclear Fuel Reprocessing | Gupta, K.K; Manchanda, V.K.; Subramaniam, M.S.; Singh, R.K. | 2000 | https://doi.org/10.1081/SS-100100243
1 | CCCCCCN(CCCCCC)C(=O)CCCCC | DHHA | No |  | No |  | 0.19493 | 0 | n-dodecane | 1 | Pu(IV) |  | HNO3 | 6.5 | 6.5 | 25 | 12.5 | 1 | 0.89883 | No | Here they comment 'trace concentrations of Pu(IV) and U(VI) ions were used for distribution studies. Supposedly means 10^-6 -- 10^3 M | N,N-Dihexyl Hexanamide: A Promising Extractant for Nuclear Fuel Reprocessing | Gupta, K.K; Manchanda, V.K.; Subramaniam, M.S.; Singh, R.K. | 2000 | https://doi.org/10.1081/SS-100100243
1 | CCCCCCN(CCCCCC)C(=O)CCCCC | DHHA | No |  | No |  | 0.26032 | 0 | n-dodecane | 1 | Pu(IV) |  | HNO3 | 6.5 | 6.5 | 25 | 12.5 | 1 | 1.421 | No | Here they comment 'trace concentrations of Pu(IV) and U(VI) ions were used for distribution studies. Supposedly means 10^-6 -- 10^3 M | N,N-Dihexyl Hexanamide: A Promising Extractant for Nuclear Fuel Reprocessing | Gupta, K.K; Manchanda, V.K.; Subramaniam, M.S.; Singh, R.K. | 2000 | https://doi.org/10.1081/SS-100100243
1 | CCCCCCN(CCCCCC)C(=O)CCCCC | DHHA | No |  | No |  | 0.36841 | 0 | n-dodecane | 1 | Pu(IV) |  | HNO3 | 6.5 | 6.5 | 25 | 12.5 | 1 | 2.515 | No | Here they comment 'trace concentrations of Pu(IV) and U(VI) ions were used for distribution studies. Supposedly means 10^-6 -- 10^3 M | N,N-Dihexyl Hexanamide: A Promising Extractant for Nuclear Fuel Reprocessing | Gupta, K.K; Manchanda, V.K.; Subramaniam, M.S.; Singh, R.K. | 2000 | https://doi.org/10.1081/SS-100100243
1 | CCCCCCN(CCCCCC)C(=O)CCCCC | DHHA | No |  | No |  | 0.49543 | 0 | n-dodecane | 1 | Pu(IV) |  | HNO3 | 6.5 | 6.5 | 25 | 12.5 | 1 | 4.3959 | No | Here they comment 'trace concentrations of Pu(IV) and U(VI) ions were used for distribution studies. Supposedly means 10^-6 -- 10^3 M | N,N-Dihexyl Hexanamide: A Promising Extractant for Nuclear Fuel Reprocessing | Gupta, K.K; Manchanda, V.K.; Subramaniam, M.S.; Singh, R.K. | 2000 | https://doi.org/10.1081/SS-100100243
1 | CCCCCCN(CCCCCC)C(=O)CCCCC | DHHA | No |  | No |  | 1 | 0 | n-dodecane | 1 | U(VI) | 1 | HNO3 | 3.5 | 3.5 | 25 | 12.5 | 1 | 13.52 | No |  | N,N-Dihexyl Hexanamide: A Promising Extractant for Nuclear Fuel Reprocessing | Gupta, K.K; Manchanda, V.K.; Subramaniam, M.S.; Singh, R.K. | 2000 | https://doi.org/10.1081/SS-100100243
1 | CCCCCCN(CCCCCC)C(=O)CCCCC | DHHA | No |  | No |  | 1 | 0 | n-dodecane | 1 | U(VI) | 64.3777 | HNO3 | 3.5 | 3.5 | 25 | 12.5 | 1 | 10.7 | No |  | N,N-Dihexyl Hexanamide: A Promising Extractant for Nuclear Fuel Reprocessing | Gupta, K.K; Manchanda, V.K.; Subramaniam, M.S.; Singh, R.K. | 2000 | https://doi.org/10.1081/SS-100100243
1 | CCCCCCN(CCCCCC)C(=O)CCCCC | DHHA | No |  | No |  | 1 | 0 | n-dodecane | 1 | U(VI) | 128.7554 | HNO3 | 3.5 | 3.5 | 25 | 12.5 | 1 | 8.76 | No |  | N,N-Dihexyl Hexanamide: A Promising Extractant for Nuclear Fuel Reprocessing | Gupta, K.K; Manchanda, V.K.; Subramaniam, M.S.; Singh, R.K. | 2000 | https://doi.org/10.1081/SS-100100243
1 | CCCCCCN(CCCCCC)C(=O)CCCCC | DHHA | No |  | No |  | 1 | 0 | n-dodecane | 1 | U(VI) | 193.133 | HNO3 | 3.5 | 3.5 | 25 | 12.5 | 1 | 6.96 | No |  | N,N-Dihexyl Hexanamide: A Promising Extractant for Nuclear Fuel Reprocessing | Gupta, K.K; Manchanda, V.K.; Subramaniam, M.S.; Singh, R.K. | 2000 | https://doi.org/10.1081/SS-100100243
1 | CCCCCCN(CCCCCC)C(=O)CCCCC | DHHA | No |  | No |  | 1 | 0 | n-dodecane | 1 | U(VI) | 257.5107 | HNO3 | 3.5 | 3.5 | 25 | 12.5 | 1 | 5.63 | No |  | N,N-Dihexyl Hexanamide: A Promising Extractant for Nuclear Fuel Reprocessing | Gupta, K.K; Manchanda, V.K.; Subramaniam, M.S.; Singh, R.K. | 2000 | https://doi.org/10.1081/SS-100100243
1 | CCCCCCN(CCCCCC)C(=O)CCCCC | DHHA | No |  | No |  | 1 | 0 | n-dodecane | 1 | U(VI) | 321.8884 | HNO3 | 3.5 | 3.5 | 25 | 12.5 | 1 | 4.18 | No |  | N,N-Dihexyl Hexanamide: A Promising Extractant for Nuclear Fuel Reprocessing | Gupta, K.K; Manchanda, V.K.; Subramaniam, M.S.; Singh, R.K. | 2000 | https://doi.org/10.1081/SS-100100243
1 | CCCCCCN(CCCCCC)C(=O)CCCCC | DHHA | No |  | No |  | 1 | 0 | n-dodecane | 1 | U(VI) | 429.1845 | HNO3 | 3.5 | 3.5 | 25 | 12.5 | 1 | 2.81 | No |  | N,N-Dihexyl Hexanamide: A Promising Extractant for Nuclear Fuel Reprocessing | Gupta, K.K; Manchanda, V.K.; Subramaniam, M.S.; Singh, R.K. | 2000 | https://doi.org/10.1081/SS-100100243
1 | CCCCCCN(CCCCCC)C(=O)CCCCC | DHHA | No |  | No |  | 1 | 0 | n-dodecane | 1 | U(VI) | 515.0215 | HNO3 | 3.5 | 3.5 | 25 | 12.5 | 1 | 2.25 | No |  | N,N-Dihexyl Hexanamide: A Promising Extractant for Nuclear Fuel Reprocessing | Gupta, K.K; Manchanda, V.K.; Subramaniam, M.S.; Singh, R.K. | 2000 | https://doi.org/10.1081/SS-100100243
1 | CCCCCCN(CCCCCC)C(=O)CCCCC | DHHA | No |  | No |  | 1 | 0 | n-dodecane | 1 | Pu(IV) | 0.01 | HNO3 | 3.5 | 3.5 | 25 | 12.5 | 1 | 41.2 | No |  | N,N-Dihexyl Hexanamide: A Promising Extractant for Nuclear Fuel Reprocessing | Gupta, K.K; Manchanda, V.K.; Subramaniam, M.S.; Singh, R.K. | 2000 | https://doi.org/10.1081/SS-100100243
1 | CCCCCCN(CCCCCC)C(=O)CCCCC | DHHA | No |  | No |  | 1 | 0 | n-dodecane | 1 | Pu(IV) | 2.0921 | HNO3 | 3.5 | 3.5 | 25 | 12.5 | 1 | 35.69 | No |  | N,N-Dihexyl Hexanamide: A Promising Extractant for Nuclear Fuel Reprocessing | Gupta, K.K; Manchanda, V.K.; Subramaniam, M.S.; Singh, R.K. | 2000 | https://doi.org/10.1081/SS-100100243
1 | CCCCCCN(CCCCCC)C(=O)CCCCC | DHHA | No |  | No |  | 1 | 0 | n-dodecane | 1 | Pu(IV) | 4.1841 | HNO3 | 3.5 | 3.5 | 25 | 12.5 | 1 | 34.92 | No |  | N,N-Dihexyl Hexanamide: A Promising Extractant for Nuclear Fuel Reprocessing | Gupta, K.K; Manchanda, V.K.; Subramaniam, M.S.; Singh, R.K. | 2000 | https://doi.org/10.1081/SS-100100243
1 | CCCCCCN(CCCCCC)C(=O)CCCCC | DHHA | No |  | No |  | 1 | 0 | n-dodecane | 1 | Pu(IV) | 6.2762 | HNO3 | 3.5 | 3.5 | 25 | 12.5 | 1 | 34.53 | No |  | N,N-Dihexyl Hexanamide: A Promising Extractant for Nuclear Fuel Reprocessing | Gupta, K.K; Manchanda, V.K.; Subramaniam, M.S.; Singh, R.K. | 2000 | https://doi.org/10.1081/SS-100100243
1 | CCCCCCN(CCCCCC)C(=O)CCCCC | DHHA | No |  | No |  | 1 | 0 | n-dodecane | 1 | Pu(IV) | 8.3682 | HNO3 | 3.5 | 3.5 | 25 | 12.5 | 1 | 33.21 | No |  | N,N-Dihexyl Hexanamide: A Promising Extractant for Nuclear Fuel Reprocessing | Gupta, K.K; Manchanda, V.K.; Subramaniam, M.S.; Singh, R.K. | 2000 | https://doi.org/10.1081/SS-100100243
1 | CCCCCCN(CCCCCC)C(=O)CCCCC | DHHA | No |  | No |  | 1 | 0 | n-dodecane | 1 | Pu(IV) | 10.4603 | HNO3 | 3.5 | 3.5 | 25 | 12.5 | 1 | 32.06 | No |  | N,N-Dihexyl Hexanamide: A Promising Extractant for Nuclear Fuel Reprocessing | Gupta, K.K; Manchanda, V.K.; Subramaniam, M.S.; Singh, R.K. | 2000 | https://doi.org/10.1081/SS-100100243
1 | CCCCCCN(CCCCCC)C(=O)CCCCC | DHHA | No |  | No |  | 1 | 0 | n-dodecane | 1 | Pu(IV) | 12.5523 | HNO3 | 3.5 | 3.5 | 25 | 12.5 | 1 | 26.3 | No |  | N,N-Dihexyl Hexanamide: A Promising Extractant for Nuclear Fuel Reprocessing | Gupta, K.K; Manchanda, V.K.; Subramaniam, M.S.; Singh, R.K. | 2000 | https://doi.org/10.1081/SS-100100243
1 | CCCCCCN(CCCCCC)C(=O)CCCCC | DHHA | No |  | No |  | 1 | 0 | n-dodecane | 1 | Pu(IV) | 14.6444 | HNO3 | 3.5 | 3.5 | 25 | 12.5 | 1 | 25.12 | No |  | N,N-Dihexyl Hexanamide: A Promising Extractant for Nuclear Fuel Reprocessing | Gupta, K.K; Manchanda, V.K.; Subramaniam, M.S.; Singh, R.K. | 2000 | https://doi.org/10.1081/SS-100100243
1 | CCCCCCN(CCCCCC)C(=O)CCCCC | DHHA | No |  | No |  | 1 | 0 | n-dodecane | 1 | Pu(IV) | 16.7364 | HNO3 | 3.5 | 3.5 | 25 | 12.5 | 1 | 23.17 | No |  | N,N-Dihexyl Hexanamide: A Promising Extractant for Nuclear Fuel Reprocessing | Gupta, K.K; Manchanda, V.K.; Subramaniam, M.S.; Singh, R.K. | 2000 | https://doi.org/10.1081/SS-100100243
1 | CCCCCCN(CCCCCC)C(=O)CCCCC | DHHA | No |  | No |  | 1 | 0 | n-dodecane | 1 | Pu(IV) | 18.8285 | HNO3 | 3.5 | 3.5 | 25 | 12.5 | 1 | 21.85 | No |  | N,N-Dihexyl Hexanamide: A Promising Extractant for Nuclear Fuel Reprocessing | Gupta, K.K; Manchanda, V.K.; Subramaniam, M.S.; Singh, R.K. | 2000 | https://doi.org/10.1081/SS-100100243
1 | CCCCCCN(CCCCCC)C(=O)CCCCC | DHHA | No |  | No |  | 1 | 0 | n-dodecane | 1 | Pu(IV) | 20.9205 | HNO3 | 3.5 | 3.5 | 25 | 12.5 | 1 | 19.36 | No |  | N,N-Dihexyl Hexanamide: A Promising Extractant for Nuclear Fuel Reprocessing | Gupta, K.K; Manchanda, V.K.; Subramaniam, M.S.; Singh, R.K. | 2000 | https://doi.org/10.1081/SS-100100243
1 | CCCCCCN(CCCCCC)C(=O)CCCCC | DHHA | No |  | No |  | 1 | 0 | n-dodecane | 2 | Pu(IV), U(VI) | 0.042, 64.378 | HNO3 | 3.5 | 3.5 | 25 | 12.5 | 1 | 29.700, 0.000 | No |  | N,N-Dihexyl Hexanamide: A Promising Extractant for Nuclear Fuel Reprocessing | Gupta, K.K; Manchanda, V.K.; Subramaniam, M.S.; Singh, R.K. | 2000 | https://doi.org/10.1081/SS-100100243
1 | CCCCCCN(CCCCCC)C(=O)CCCCC | DHHA | No |  | No |  | 1 | 0 | n-dodecane | 2 | Pu(IV), U(VI) | 0.042, 128.755 | HNO3 | 3.5 | 3.5 | 25 | 12.5 | 1 | 22.540, 0.000 | No |  | N,N-Dihexyl Hexanamide: A Promising Extractant for Nuclear Fuel Reprocessing | Gupta, K.K; Manchanda, V.K.; Subramaniam, M.S.; Singh, R.K. | 2000 | https://doi.org/10.1081/SS-100100243
1 | CCCCCCN(CCCCCC)C(=O)CCCCC | DHHA | No |  | No |  | 1 | 0 | n-dodecane | 2 | Pu(IV), U(VI) | 0.042, 193.133 | HNO3 | 3.5 | 3.5 | 25 | 12.5 | 1 | 18.400, 0.000 | No |  | N,N-Dihexyl Hexanamide: A Promising Extractant for Nuclear Fuel Reprocessing | Gupta, K.K; Manchanda, V.K.; Subramaniam, M.S.; Singh, R.K. | 2000 | https://doi.org/10.1081/SS-100100243
1 | CCCCCCN(CCCCCC)C(=O)CCCCC | DHHA | No |  | No |  | 1 | 0 | n-dodecane | 2 | Pu(IV), U(VI) | 0.042, 257.511 | HNO3 | 3.5 | 3.5 | 25 | 12.5 | 1 | 16.500, 0.000 | No |  | N,N-Dihexyl Hexanamide: A Promising Extractant for Nuclear Fuel Reprocessing | Gupta, K.K; Manchanda, V.K.; Subramaniam, M.S.; Singh, R.K. | 2000 | https://doi.org/10.1081/SS-100100243
1 | CCCCCCN(CCCCCC)C(=O)CCCCC | DHHA | No |  | No |  | 1 | 0 | n-dodecane | 2 | Pu(IV), U(VI) | 0.042, 321.888 | HNO3 | 3.5 | 3.5 | 25 | 12.5 | 1 | 9.170, 0.000 | No |  | N,N-Dihexyl Hexanamide: A Promising Extractant for Nuclear Fuel Reprocessing | Gupta, K.K; Manchanda, V.K.; Subramaniam, M.S.; Singh, R.K. | 2000 | https://doi.org/10.1081/SS-100100243
1 | CCCCCCN(CCCCCC)C(=O)CCCCC | DHHA | No |  | No |  | 0.5 | 0 | n-dodecane | 1 | U(VI) |  | HNO3 | 3.5 | 3.5 | 20 | 60 | 1 | 4.25 | No | Only says 'trace' cocentrations of U(VI) and Pu(iV) used in this study, which is around 10^-6 -- 10^-3 M | Thermodynamics of Extraction of Uranium(VI) and Plutonium(IV) with some Long-chain Aliphatic Amides | Gupta, K.K; Manchanda, V.K.; Subramaniam, M.S.; Singh, R.K. | 1999 | https://doi.org/10.1524/ract.1999.85.34.103
1 | CCCCCCN(CCCCCC)C(=O)CCCCC | DHHA | No |  | No |  | 0.5 | 0 | n-dodecane | 1 | U(VI) |  | HNO3 | 3.5 | 3.5 | 30 | 60 | 1 | 3.36 | No | Only says 'trace' cocentrations of U(VI) and Pu(iV) used in this study, which is around 10^-6 -- 10^-3 M | Thermodynamics of Extraction of Uranium(VI) and Plutonium(IV) with some Long-chain Aliphatic Amides | Gupta, K.K; Manchanda, V.K.; Subramaniam, M.S.; Singh, R.K. | 1999 | https://doi.org/10.1524/ract.1999.85.34.103
1 | CCCCCCN(CCCCCC)C(=O)CCCCC | DHHA | No |  | No |  | 0.5 | 0 | n-dodecane | 1 | U(VI) |  | HNO3 | 3.5 | 3.5 | 40 | 60 | 1 | 2.56 | No | Only says 'trace' cocentrations of U(VI) and Pu(iV) used in this study, which is around 10^-6 -- 10^-3 M | Thermodynamics of Extraction of Uranium(VI) and Plutonium(IV) with some Long-chain Aliphatic Amides | Gupta, K.K; Manchanda, V.K.; Subramaniam, M.S.; Singh, R.K. | 1999 | https://doi.org/10.1524/ract.1999.85.34.103
1 | CCCCCCN(CCCCCC)C(=O)CCCCC | DHHA | No |  | No |  | 0.5 | 0 | n-dodecane | 1 | U(VI) |  | HNO3 | 3.5 | 3.5 | 50 | 60 | 1 | 2.03 | No | Only says 'trace' cocentrations of U(VI) and Pu(iV) used in this study, which is around 10^-6 -- 10^-3 M | Thermodynamics of Extraction of Uranium(VI) and Plutonium(IV) with some Long-chain Aliphatic Amides | Gupta, K.K; Manchanda, V.K.; Subramaniam, M.S.; Singh, R.K. | 1999 | https://doi.org/10.1524/ract.1999.85.34.103
1 | CCCCCCCC(=O)N(CCCCCC)CCCCCC | DHOA | No |  | No |  | 0.5 | 0 | n-dodecane | 1 | U(VI) |  | HNO3 | 3.5 | 3.5 | 20 | 60 | 1 | 4.79 | No | Only says 'trace' cocentrations of U(VI) and Pu(iV) used in this study, which is around 10^-6 -- 10^-3 M | Thermodynamics of Extraction of Uranium(VI) and Plutonium(IV) with some Long-chain Aliphatic Amides | Gupta, K.K; Manchanda, V.K.; Subramaniam, M.S.; Singh, R.K. | 1999 | https://doi.org/10.1524/ract.1999.85.34.103
1 | CCCCCCCC(=O)N(CCCCCC)CCCCCC | DHOA | No |  | No |  | 0.5 | 0 | n-dodecane | 1 | U(VI) |  | HNO3 | 3.5 | 3.5 | 30 | 60 | 1 | 3.62 | No | Only says 'trace' cocentrations of U(VI) and Pu(iV) used in this study, which is around 10^-6 -- 10^-3 M | Thermodynamics of Extraction of Uranium(VI) and Plutonium(IV) with some Long-chain Aliphatic Amides | Gupta, K.K; Manchanda, V.K.; Subramaniam, M.S.; Singh, R.K. | 1999 | https://doi.org/10.1524/ract.1999.85.34.103
1 | CCCCCCCC(=O)N(CCCCCC)CCCCCC | DHOA | No |  | No |  | 0.5 | 0 | n-dodecane | 1 | U(VI) |  | HNO3 | 3.5 | 3.5 | 40 | 60 | 1 | 2.8 | No | Only says 'trace' cocentrations of U(VI) and Pu(iV) used in this study, which is around 10^-6 -- 10^-3 M | Thermodynamics of Extraction of Uranium(VI) and Plutonium(IV) with some Long-chain Aliphatic Amides | Gupta, K.K; Manchanda, V.K.; Subramaniam, M.S.; Singh, R.K. | 1999 | https://doi.org/10.1524/ract.1999.85.34.103
1 | CCCCCCCC(=O)N(CCCCCC)CCCCCC | DHOA | No |  | No |  | 0.5 | 0 | n-dodecane | 1 | U(VI) |  | HNO3 | 3.5 | 3.5 | 50 | 60 | 1 | 2.22 | No | Only says 'trace' cocentrations of U(VI) and Pu(iV) used in this study, which is around 10^-6 -- 10^-3 M | Thermodynamics of Extraction of Uranium(VI) and Plutonium(IV) with some Long-chain Aliphatic Amides | Gupta, K.K; Manchanda, V.K.; Subramaniam, M.S.; Singh, R.K. | 1999 | https://doi.org/10.1524/ract.1999.85.34.103
1 | CCCCCCCCCC(=O)N(CCCCCC)CCCCCC | DHDA | No |  | No |  | 0.5 | 0 | n-dodecane | 1 | U(VI) |  | HNO3 | 3.5 | 3.5 | 20 | 60 | 1 | 4.45 | No | Only says 'trace' cocentrations of U(VI) and Pu(iV) used in this study, which is around 10^-6 -- 10^-3 M | Thermodynamics of Extraction of Uranium(VI) and Plutonium(IV) with some Long-chain Aliphatic Amides | Gupta, K.K; Manchanda, V.K.; Subramaniam, M.S.; Singh, R.K. | 1999 | https://doi.org/10.1524/ract.1999.85.34.103
1 | CCCCCCCCCC(=O)N(CCCCCC)CCCCCC | DHDA | No |  | No |  | 0.5 | 0 | n-dodecane | 1 | U(VI) |  | HNO3 | 3.5 | 3.5 | 30 | 60 | 1 | 3.42 | No | Only says 'trace' cocentrations of U(VI) and Pu(iV) used in this study, which is around 10^-6 -- 10^-3 M | Thermodynamics of Extraction of Uranium(VI) and Plutonium(IV) with some Long-chain Aliphatic Amides | Gupta, K.K; Manchanda, V.K.; Subramaniam, M.S.; Singh, R.K. | 1999 | https://doi.org/10.1524/ract.1999.85.34.103
1 | CCCCCCCCCC(=O)N(CCCCCC)CCCCCC | DHDA | No |  | No |  | 0.5 | 0 | n-dodecane | 1 | U(VI) |  | HNO3 | 3.5 | 3.5 | 40 | 60 | 1 | 2.73 | No | Only says 'trace' cocentrations of U(VI) and Pu(iV) used in this study, which is around 10^-6 -- 10^-3 M | Thermodynamics of Extraction of Uranium(VI) and Plutonium(IV) with some Long-chain Aliphatic Amides | Gupta, K.K; Manchanda, V.K.; Subramaniam, M.S.; Singh, R.K. | 1999 | https://doi.org/10.1524/ract.1999.85.34.103
1 | CCCCCCCCCC(=O)N(CCCCCC)CCCCCC | DHDA | No |  | No |  | 0.5 | 0 | n-dodecane | 1 | U(VI) |  | HNO3 | 3.5 | 3.5 | 50 | 60 | 1 | 2.15 | No | Only says 'trace' cocentrations of U(VI) and Pu(iV) used in this study, which is around 10^-6 -- 10^-3 M | Thermodynamics of Extraction of Uranium(VI) and Plutonium(IV) with some Long-chain Aliphatic Amides | Gupta, K.K; Manchanda, V.K.; Subramaniam, M.S.; Singh, R.K. | 1999 | https://doi.org/10.1524/ract.1999.85.34.103
1 | CCCCCCN(CCCCCC)C(=O)CCCCC | DHHA | No |  | No |  | 0.5 | 0 | n-dodecane | 1 | Pu(IV) |  | HNO3 | 3.5 | 3.5 | 20 | 60 | 1 | 8.29 | No | Only says 'trace' cocentrations of U(VI) and Pu(iV) used in this study, which is around 10^-6 -- 10^-3 M | Thermodynamics of Extraction of Uranium(VI) and Plutonium(IV) with some Long-chain Aliphatic Amides | Gupta, K.K; Manchanda, V.K.; Subramaniam, M.S.; Singh, R.K. | 1999 | https://doi.org/10.1524/ract.1999.85.34.103
1 | CCCCCCN(CCCCCC)C(=O)CCCCC | DHHA | No |  | No |  | 0.5 | 0 | n-dodecane | 1 | Pu(IV) |  | HNO3 | 3.5 | 3.5 | 30 | 60 | 1 | 5.5 | No | Only says 'trace' cocentrations of U(VI) and Pu(iV) used in this study, which is around 10^-6 -- 10^-3 M | Thermodynamics of Extraction of Uranium(VI) and Plutonium(IV) with some Long-chain Aliphatic Amides | Gupta, K.K; Manchanda, V.K.; Subramaniam, M.S.; Singh, R.K. | 1999 | https://doi.org/10.1524/ract.1999.85.34.103
1 | CCCCCCN(CCCCCC)C(=O)CCCCC | DHHA | No |  | No |  | 0.5 | 0 | n-dodecane | 1 | Pu(IV) |  | HNO3 | 3.5 | 3.5 | 40 | 60 | 1 | 3.76 | No | Only says 'trace' cocentrations of U(VI) and Pu(iV) used in this study, which is around 10^-6 -- 10^-3 M | Thermodynamics of Extraction of Uranium(VI) and Plutonium(IV) with some Long-chain Aliphatic Amides | Gupta, K.K; Manchanda, V.K.; Subramaniam, M.S.; Singh, R.K. | 1999 | https://doi.org/10.1524/ract.1999.85.34.103
1 | CCCCCCN(CCCCCC)C(=O)CCCCC | DHHA | No |  | No |  | 0.5 | 0 | n-dodecane | 1 | Pu(IV) |  | HNO3 | 3.5 | 3.5 | 50 | 60 | 1 | 2.77 | No | Only says 'trace' cocentrations of U(VI) and Pu(iV) used in this study, which is around 10^-6 -- 10^-3 M | Thermodynamics of Extraction of Uranium(VI) and Plutonium(IV) with some Long-chain Aliphatic Amides | Gupta, K.K; Manchanda, V.K.; Subramaniam, M.S.; Singh, R.K. | 1999 | https://doi.org/10.1524/ract.1999.85.34.103
1 | CCCCCCCC(=O)N(CCCCCC)CCCCCC | DHOA | No |  | No |  | 0.5 | 0 | n-dodecane | 1 | Pu(IV) |  | HNO3 | 3.5 | 3.5 | 20 | 60 | 1 | 6.32 | No | Only says 'trace' cocentrations of U(VI) and Pu(iV) used in this study, which is around 10^-6 -- 10^-3 M | Thermodynamics of Extraction of Uranium(VI) and Plutonium(IV) with some Long-chain Aliphatic Amides | Gupta, K.K; Manchanda, V.K.; Subramaniam, M.S.; Singh, R.K. | 1999 | https://doi.org/10.1524/ract.1999.85.34.103
1 | CCCCCCCC(=O)N(CCCCCC)CCCCCC | DHOA | No |  | No |  | 0.5 | 0 | n-dodecane | 1 | Pu(IV) |  | HNO3 | 3.5 | 3.5 | 30 | 60 | 1 | 4.18 | No | Only says 'trace' cocentrations of U(VI) and Pu(iV) used in this study, which is around 10^-6 -- 10^-3 M | Thermodynamics of Extraction of Uranium(VI) and Plutonium(IV) with some Long-chain Aliphatic Amides | Gupta, K.K; Manchanda, V.K.; Subramaniam, M.S.; Singh, R.K. | 1999 | https://doi.org/10.1524/ract.1999.85.34.103
1 | CCCCCCCC(=O)N(CCCCCC)CCCCCC | DHOA | No |  | No |  | 0.5 | 0 | n-dodecane | 1 | Pu(IV) |  | HNO3 | 3.5 | 3.5 | 40 | 60 | 1 | 2.93 | No | Only says 'trace' cocentrations of U(VI) and Pu(iV) used in this study, which is around 10^-6 -- 10^-3 M | Thermodynamics of Extraction of Uranium(VI) and Plutonium(IV) with some Long-chain Aliphatic Amides | Gupta, K.K; Manchanda, V.K.; Subramaniam, M.S.; Singh, R.K. | 1999 | https://doi.org/10.1524/ract.1999.85.34.103
1 | CCCCCCCC(=O)N(CCCCCC)CCCCCC | DHOA | No |  | No |  | 0.5 | 0 | n-dodecane | 1 | Pu(IV) |  | HNO3 | 3.5 | 3.5 | 50 | 60 | 1 | 2.68 | No | Only says 'trace' cocentrations of U(VI) and Pu(iV) used in this study, which is around 10^-6 -- 10^-3 M | Thermodynamics of Extraction of Uranium(VI) and Plutonium(IV) with some Long-chain Aliphatic Amides | Gupta, K.K; Manchanda, V.K.; Subramaniam, M.S.; Singh, R.K. | 1999 | https://doi.org/10.1524/ract.1999.85.34.103
1 | CCCCCCCCCC(=O)N(CCCCCC)CCCCCC | DHDA | No |  | No |  | 0.5 | 0 | n-dodecane | 1 | Pu(IV) |  | HNO3 | 3.5 | 3.5 | 20 | 60 | 1 | 5.42 | No | Only says 'trace' cocentrations of U(VI) and Pu(iV) used in this study, which is around 10^-6 -- 10^-3 M | Thermodynamics of Extraction of Uranium(VI) and Plutonium(IV) with some Long-chain Aliphatic Amides | Gupta, K.K; Manchanda, V.K.; Subramaniam, M.S.; Singh, R.K. | 1999 | https://doi.org/10.1524/ract.1999.85.34.103
1 | CCCCCCCCCC(=O)N(CCCCCC)CCCCCC | DHDA | No |  | No |  | 0.5 | 0 | n-dodecane | 1 | Pu(IV) |  | HNO3 | 3.5 | 3.5 | 30 | 60 | 1 | 4.02 | No | Only says 'trace' cocentrations of U(VI) and Pu(iV) used in this study, which is around 10^-6 -- 10^-3 M | Thermodynamics of Extraction of Uranium(VI) and Plutonium(IV) with some Long-chain Aliphatic Amides | Gupta, K.K; Manchanda, V.K.; Subramaniam, M.S.; Singh, R.K. | 1999 | https://doi.org/10.1524/ract.1999.85.34.103
1 | CCCCCCCCCC(=O)N(CCCCCC)CCCCCC | DHDA | No |  | No |  | 0.5 | 0 | n-dodecane | 1 | Pu(IV) |  | HNO3 | 3.5 | 3.5 | 40 | 60 | 1 | 2.82 | No | Only says 'trace' cocentrations of U(VI) and Pu(iV) used in this study, which is around 10^-6 -- 10^-3 M | Thermodynamics of Extraction of Uranium(VI) and Plutonium(IV) with some Long-chain Aliphatic Amides | Gupta, K.K; Manchanda, V.K.; Subramaniam, M.S.; Singh, R.K. | 1999 | https://doi.org/10.1524/ract.1999.85.34.103
1 | CCCCCCCCCC(=O)N(CCCCCC)CCCCCC | DHDA | No |  | No |  | 0.5 | 0 | n-dodecane | 1 | Pu(IV) |  | HNO3 | 3.5 | 3.5 | 50 | 60 | 1 | 2.6 | No | Only says 'trace' cocentrations of U(VI) and Pu(iV) used in this study, which is around 10^-6 -- 10^-3 M | Thermodynamics of Extraction of Uranium(VI) and Plutonium(IV) with some Long-chain Aliphatic Amides | Gupta, K.K; Manchanda, V.K.; Subramaniam, M.S.; Singh, R.K. | 1999 | https://doi.org/10.1524/ract.1999.85.34.103
1 | CCCCCCN(CCCCCC)C(=O)CCC | DHBA | No |  | No |  |  | 0 | n-dodecane | 1 | Pu(IV) |  | HNO3 | 0.5 | 0.5 |  | 60 | 1 | 0.078375 | No | No initial extractant concentration given, potential for fill-in based on overlap with later experiments (most likely 0.5 or 1.0 M). Additionally, all studies say 'tracer' levels of Pu239 and U233 | Extraction of Uranium(VI) and Plutonium(IV) with Dihexylbutyramide and Dihexylisobutyramide from Nitric Acid Medium | Nair, G.M; Prabhu, D.R; Mahajan, G.R. | 1994 | https://doi.org/10.1007/BF02037516
1 | CCCCCCN(CCCCCC)C(=O)CCC | DHBA | No |  | No |  |  | 0 | n-dodecane | 1 | Pu(IV) |  | HNO3 | 1 | 1 |  | 60 | 1 | 0.35688 | No | No initial extractant concentration given, potential for fill-in based on overlap with later experiments (most likely 0.5 or 1.0 M). Additionally, all studies say 'tracer' levels of Pu239 and U233 | Extraction of Uranium(VI) and Plutonium(IV) with Dihexylbutyramide and Dihexylisobutyramide from Nitric Acid Medium | Nair, G.M; Prabhu, D.R; Mahajan, G.R. | 1994 | https://doi.org/10.1007/BF02037516
1 | CCCCCCN(CCCCCC)C(=O)CCC | DHBA | No |  | No |  |  | 0 | n-dodecane | 1 | Pu(IV) |  | HNO3 | 2.5 | 2.5 |  | 60 | 1 | 1.9548 | No | No initial extractant concentration given, potential for fill-in based on overlap with later experiments (most likely 0.5 or 1.0 M). Additionally, all studies say 'tracer' levels of Pu239 and U233 | Extraction of Uranium(VI) and Plutonium(IV) with Dihexylbutyramide and Dihexylisobutyramide from Nitric Acid Medium | Nair, G.M; Prabhu, D.R; Mahajan, G.R. | 1994 | https://doi.org/10.1007/BF02037516
1 | CCCCCCN(CCCCCC)C(=O)CCC | DHBA | No |  | No |  |  | 0 | n-dodecane | 1 | Pu(IV) |  | HNO3 | 3 | 3 |  | 60 | 1 | 3.6944 | No | No initial extractant concentration given, potential for fill-in based on overlap with later experiments (most likely 0.5 or 1.0 M). Additionally, all studies say 'tracer' levels of Pu239 and U233 | Extraction of Uranium(VI) and Plutonium(IV) with Dihexylbutyramide and Dihexylisobutyramide from Nitric Acid Medium | Nair, G.M; Prabhu, D.R; Mahajan, G.R. | 1994 | https://doi.org/10.1007/BF02037516
1 | CCCCCCN(CCCCCC)C(=O)CCC | DHBA | No |  | No |  |  | 0 | n-dodecane | 1 | Pu(IV) |  | HNO3 | 3.5 | 3.5 |  | 60 | 1 | 5.1822 | No | No initial extractant concentration given, potential for fill-in based on overlap with later experiments (most likely 0.5 or 1.0 M). Additionally, all studies say 'tracer' levels of Pu239 and U233 | Extraction of Uranium(VI) and Plutonium(IV) with Dihexylbutyramide and Dihexylisobutyramide from Nitric Acid Medium | Nair, G.M; Prabhu, D.R; Mahajan, G.R. | 1994 | https://doi.org/10.1007/BF02037516
1 | CCCCCCN(CCCCCC)C(=O)CCC | DHBA | No |  | No |  |  | 0 | n-dodecane | 1 | Pu(IV) |  | HNO3 | 4 | 4 |  | 60 | 1 | 7.169 | No | No initial extractant concentration given, potential for fill-in based on overlap with later experiments (most likely 0.5 or 1.0 M). Additionally, all studies say 'tracer' levels of Pu239 and U233 | Extraction of Uranium(VI) and Plutonium(IV) with Dihexylbutyramide and Dihexylisobutyramide from Nitric Acid Medium | Nair, G.M; Prabhu, D.R; Mahajan, G.R. | 1994 | https://doi.org/10.1007/BF02037516
1 | CCCCCCN(CCCCCC)C(=O)CCC | DHBA | No |  | No |  |  | 0 | n-dodecane | 1 | Pu(IV) |  | HNO3 | 5 | 5 |  | 60 | 1 | 6.0288 | No | No initial extractant concentration given, potential for fill-in based on overlap with later experiments (most likely 0.5 or 1.0 M). Additionally, all studies say 'tracer' levels of Pu239 and U233 | Extraction of Uranium(VI) and Plutonium(IV) with Dihexylbutyramide and Dihexylisobutyramide from Nitric Acid Medium | Nair, G.M; Prabhu, D.R; Mahajan, G.R. | 1994 | https://doi.org/10.1007/BF02037516
1 | CCCCCCN(CCCCCC)C(=O)CCC | DHBA | No |  | No |  |  | 0 | n-dodecane | 1 | Pu(IV) |  | HNO3 | 5.5 | 5.5 |  | 60 | 1 | 5.3612 | No | No initial extractant concentration given, potential for fill-in based on overlap with later experiments (most likely 0.5 or 1.0 M). Additionally, all studies say 'tracer' levels of Pu239 and U233 | Extraction of Uranium(VI) and Plutonium(IV) with Dihexylbutyramide and Dihexylisobutyramide from Nitric Acid Medium | Nair, G.M; Prabhu, D.R; Mahajan, G.R. | 1994 | https://doi.org/10.1007/BF02037516
1 | CCCCCCN(CCCCCC)C(=O)CCC | DHBA | No |  | No |  |  | 0 | n-dodecane | 1 | Pu(IV) |  | HNO3 | 6 | 6 |  | 60 | 1 | 4.081 | No | No initial extractant concentration given, potential for fill-in based on overlap with later experiments (most likely 0.5 or 1.0 M). Additionally, all studies say 'tracer' levels of Pu239 and U233 | Extraction of Uranium(VI) and Plutonium(IV) with Dihexylbutyramide and Dihexylisobutyramide from Nitric Acid Medium | Nair, G.M; Prabhu, D.R; Mahajan, G.R. | 1994 | https://doi.org/10.1007/BF02037516
1 | CCCCCCN(CCCCCC)C(=O)CCC | DHBA | No |  | No |  |  | 0 | n-dodecane | 1 | Pu(IV) |  | HNO3 | 8 | 8 |  | 60 | 1 | 0.49896 | No | No initial extractant concentration given, potential for fill-in based on overlap with later experiments (most likely 0.5 or 1.0 M). Additionally, all studies say 'tracer' levels of Pu239 and U233 | Extraction of Uranium(VI) and Plutonium(IV) with Dihexylbutyramide and Dihexylisobutyramide from Nitric Acid Medium | Nair, G.M; Prabhu, D.R; Mahajan, G.R. | 1994 | https://doi.org/10.1007/BF02037516
1 | CCCCCCN(CCCCCC)C(=O)C(C)C | DHiBA | No |  | Yes | alpha |  | 0 | n-dodecane | 1 | Pu(IV) |  | HNO3 | 0.5 | 0.5 |  | 60 | 1 | 0.078375 | No | No initial extractant concentration given, potential for fill-in based on overlap with later experiments (most likely 0.5 or 1.0 M). Additionally, all studies say 'tracer' levels of Pu239 and U233 | Extraction of Uranium(VI) and Plutonium(IV) with Dihexylbutyramide and Dihexylisobutyramide from Nitric Acid Medium | Nair, G.M; Prabhu, D.R; Mahajan, G.R. | 1994 | https://doi.org/10.1007/BF02037516
1 | CCCCCCN(CCCCCC)C(=O)C(C)C | DHiBA | No |  | Yes | alpha |  | 0 | n-dodecane | 1 | Pu(IV) |  | HNO3 | 1 | 1 |  | 60 | 1 | 0.23352 | No | No initial extractant concentration given, potential for fill-in based on overlap with later experiments (most likely 0.5 or 1.0 M). Additionally, all studies say 'tracer' levels of Pu239 and U233 | Extraction of Uranium(VI) and Plutonium(IV) with Dihexylbutyramide and Dihexylisobutyramide from Nitric Acid Medium | Nair, G.M; Prabhu, D.R; Mahajan, G.R. | 1994 | https://doi.org/10.1007/BF02037516
1 | CCCCCCN(CCCCCC)C(=O)C(C)C | DHiBA | No |  | Yes | alpha |  | 0 | n-dodecane | 1 | Pu(IV) |  | HNO3 | 2 | 2 |  | 60 | 1 | 0.65217 | No | No initial extractant concentration given, potential for fill-in based on overlap with later experiments (most likely 0.5 or 1.0 M). Additionally, all studies say 'tracer' levels of Pu239 and U233 | Extraction of Uranium(VI) and Plutonium(IV) with Dihexylbutyramide and Dihexylisobutyramide from Nitric Acid Medium | Nair, G.M; Prabhu, D.R; Mahajan, G.R. | 1994 | https://doi.org/10.1007/BF02037516
1 | CCCCCCN(CCCCCC)C(=O)C(C)C | DHiBA | No |  | Yes | alpha |  | 0 | n-dodecane | 1 | Pu(IV) |  | HNO3 | 3 | 3 |  | 60 | 1 | 1.3948 | No | No initial extractant concentration given, potential for fill-in based on overlap with later experiments (most likely 0.5 or 1.0 M). Additionally, all studies say 'tracer' levels of Pu239 and U233 | Extraction of Uranium(VI) and Plutonium(IV) with Dihexylbutyramide and Dihexylisobutyramide from Nitric Acid Medium | Nair, G.M; Prabhu, D.R; Mahajan, G.R. | 1994 | https://doi.org/10.1007/BF02037516
1 | CCCCCCN(CCCCCC)C(=O)C(C)C | DHiBA | No |  | Yes | alpha |  | 0 | n-dodecane | 1 | Pu(IV) |  | HNO3 | 4 | 4 |  | 60 | 1 | 2.6007 | No | No initial extractant concentration given, potential for fill-in based on overlap with later experiments (most likely 0.5 or 1.0 M). Additionally, all studies say 'tracer' levels of Pu239 and U233 | Extraction of Uranium(VI) and Plutonium(IV) with Dihexylbutyramide and Dihexylisobutyramide from Nitric Acid Medium | Nair, G.M; Prabhu, D.R; Mahajan, G.R. | 1994 | https://doi.org/10.1007/BF02037516
1 | CCCCCCN(CCCCCC)C(=O)C(C)C | DHiBA | No |  | Yes | alpha |  | 0 | n-dodecane | 1 | Pu(IV) |  | HNO3 | 5 | 5 |  | 60 | 1 | 2.8908 | No | No initial extractant concentration given, potential for fill-in based on overlap with later experiments (most likely 0.5 or 1.0 M). Additionally, all studies say 'tracer' levels of Pu239 and U233 | Extraction of Uranium(VI) and Plutonium(IV) with Dihexylbutyramide and Dihexylisobutyramide from Nitric Acid Medium | Nair, G.M; Prabhu, D.R; Mahajan, G.R. | 1994 | https://doi.org/10.1007/BF02037516
1 | CCCCCCN(CCCCCC)C(=O)C(C)C | DHiBA | No |  | Yes | alpha |  | 0 | n-dodecane | 1 | Pu(IV) |  | HNO3 | 6 | 6 |  | 60 | 1 | 3.0418 | No | No initial extractant concentration given, potential for fill-in based on overlap with later experiments (most likely 0.5 or 1.0 M). Additionally, all studies say 'tracer' levels of Pu239 and U233 | Extraction of Uranium(VI) and Plutonium(IV) with Dihexylbutyramide and Dihexylisobutyramide from Nitric Acid Medium | Nair, G.M; Prabhu, D.R; Mahajan, G.R. | 1994 | https://doi.org/10.1007/BF02037516
1 | CCCCCCN(CCCCCC)C(=O)C(C)C | DHiBA | No |  | Yes | alpha |  | 0 | n-dodecane | 1 | Pu(IV) |  | HNO3 | 7 | 7 |  | 60 | 1 | 2.1405 | No | No initial extractant concentration given, potential for fill-in based on overlap with later experiments (most likely 0.5 or 1.0 M). Additionally, all studies say 'tracer' levels of Pu239 and U233 | Extraction of Uranium(VI) and Plutonium(IV) with Dihexylbutyramide and Dihexylisobutyramide from Nitric Acid Medium | Nair, G.M; Prabhu, D.R; Mahajan, G.R. | 1994 | https://doi.org/10.1007/BF02037516
1 | CCCCCCN(CCCCCC)C(=O)CCC | DHBA | No |  | No |  |  | 0 | n-dodecane | 1 | U(VI) |  | HNO3 | 0.5 | 0.5 |  | 60 | 1 | 0.078375 | No | No initial extractant concentration given, potential for fill-in based on overlap with later experiments (most likely 0.5 or 1.0 M). Additionally, all studies say 'tracer' levels of Pu239 and U233 | Extraction of Uranium(VI) and Plutonium(IV) with Dihexylbutyramide and Dihexylisobutyramide from Nitric Acid Medium | Nair, G.M; Prabhu, D.R; Mahajan, G.R. | 1994 | https://doi.org/10.1007/BF02037516
1 | CCCCCCN(CCCCCC)C(=O)CCC | DHBA | No |  | No |  |  | 0 | n-dodecane | 1 | U(VI) |  | HNO3 | 1 | 1 |  | 60 | 1 | 0.34664 | No | No initial extractant concentration given, potential for fill-in based on overlap with later experiments (most likely 0.5 or 1.0 M). Additionally, all studies say 'tracer' levels of Pu239 and U233 | Extraction of Uranium(VI) and Plutonium(IV) with Dihexylbutyramide and Dihexylisobutyramide from Nitric Acid Medium | Nair, G.M; Prabhu, D.R; Mahajan, G.R. | 1994 | https://doi.org/10.1007/BF02037516
1 | CCCCCCN(CCCCCC)C(=O)CCC | DHBA | No |  | No |  |  | 0 | n-dodecane | 1 | U(VI) |  | HNO3 | 2 | 2 |  | 60 | 1 | 1.218 | No | No initial extractant concentration given, potential for fill-in based on overlap with later experiments (most likely 0.5 or 1.0 M). Additionally, all studies say 'tracer' levels of Pu239 and U233 | Extraction of Uranium(VI) and Plutonium(IV) with Dihexylbutyramide and Dihexylisobutyramide from Nitric Acid Medium | Nair, G.M; Prabhu, D.R; Mahajan, G.R. | 1994 | https://doi.org/10.1007/BF02037516
1 | CCCCCCN(CCCCCC)C(=O)CCC | DHBA | No |  | No |  |  | 0 | n-dodecane | 1 | U(VI) |  | HNO3 | 3 | 3 |  | 60 | 1 | 2.2182 | No | No initial extractant concentration given, potential for fill-in based on overlap with later experiments (most likely 0.5 or 1.0 M). Additionally, all studies say 'tracer' levels of Pu239 and U233 | Extraction of Uranium(VI) and Plutonium(IV) with Dihexylbutyramide and Dihexylisobutyramide from Nitric Acid Medium | Nair, G.M; Prabhu, D.R; Mahajan, G.R. | 1994 | https://doi.org/10.1007/BF02037516
1 | CCCCCCN(CCCCCC)C(=O)CCC | DHBA | No |  | No |  |  | 0 | n-dodecane | 1 | U(VI) |  | HNO3 | 4 | 4 |  | 60 | 1 | 3.3158 | No | No initial extractant concentration given, potential for fill-in based on overlap with later experiments (most likely 0.5 or 1.0 M). Additionally, all studies say 'tracer' levels of Pu239 and U233 | Extraction of Uranium(VI) and Plutonium(IV) with Dihexylbutyramide and Dihexylisobutyramide from Nitric Acid Medium | Nair, G.M; Prabhu, D.R; Mahajan, G.R. | 1994 | https://doi.org/10.1007/BF02037516
1 | CCCCCCN(CCCCCC)C(=O)CCC | DHBA | No |  | No |  |  | 0 | n-dodecane | 1 | U(VI) |  | HNO3 | 5 | 5 |  | 60 | 1 | 3.4515 | No | No initial extractant concentration given, potential for fill-in based on overlap with later experiments (most likely 0.5 or 1.0 M). Additionally, all studies say 'tracer' levels of Pu239 and U233 | Extraction of Uranium(VI) and Plutonium(IV) with Dihexylbutyramide and Dihexylisobutyramide from Nitric Acid Medium | Nair, G.M; Prabhu, D.R; Mahajan, G.R. | 1994 | https://doi.org/10.1007/BF02037516
1 | CCCCCCN(CCCCCC)C(=O)CCC | DHBA | No |  | No |  |  | 0 | n-dodecane | 1 | U(VI) |  | HNO3 | 6 | 6 |  | 60 | 1 | 2.1468 | No | No initial extractant concentration given, potential for fill-in based on overlap with later experiments (most likely 0.5 or 1.0 M). Additionally, all studies say 'tracer' levels of Pu239 and U233 | Extraction of Uranium(VI) and Plutonium(IV) with Dihexylbutyramide and Dihexylisobutyramide from Nitric Acid Medium | Nair, G.M; Prabhu, D.R; Mahajan, G.R. | 1994 | https://doi.org/10.1007/BF02037516
1 | CCCCCCN(CCCCCC)C(=O)C(C)C | DHiBA | No |  | Yes | alpha |  | 0 | n-dodecane | 1 | U(VI) |  | HNO3 | 0.5 | 0.5 |  | 60 | 1 | 0.078375 | No | No initial extractant concentration given, potential for fill-in based on overlap with later experiments (most likely 0.5 or 1.0 M). Additionally, all studies say 'tracer' levels of Pu239 and U233 | Extraction of Uranium(VI) and Plutonium(IV) with Dihexylbutyramide and Dihexylisobutyramide from Nitric Acid Medium | Nair, G.M; Prabhu, D.R; Mahajan, G.R. | 1994 | https://doi.org/10.1007/BF02037516
1 | CCCCCCN(CCCCCC)C(=O)C(C)C | DHiBA | No |  | Yes | alpha |  | 0 | n-dodecane | 1 | U(VI) |  | HNO3 | 1 | 1 |  | 60 | 1 | 0.12022 | No | No initial extractant concentration given, potential for fill-in based on overlap with later experiments (most likely 0.5 or 1.0 M). Additionally, all studies say 'tracer' levels of Pu239 and U233 | Extraction of Uranium(VI) and Plutonium(IV) with Dihexylbutyramide and Dihexylisobutyramide from Nitric Acid Medium | Nair, G.M; Prabhu, D.R; Mahajan, G.R. | 1994 | https://doi.org/10.1007/BF02037516
1 | CCCCCCN(CCCCCC)C(=O)C(C)C | DHiBA | No |  | Yes | alpha |  | 0 | n-dodecane | 1 | U(VI) |  | HNO3 | 3 | 3 |  | 60 | 1 | 0.88028 | No | No initial extractant concentration given, potential for fill-in based on overlap with later experiments (most likely 0.5 or 1.0 M). Additionally, all studies say 'tracer' levels of Pu239 and U233 | Extraction of Uranium(VI) and Plutonium(IV) with Dihexylbutyramide and Dihexylisobutyramide from Nitric Acid Medium | Nair, G.M; Prabhu, D.R; Mahajan, G.R. | 1994 | https://doi.org/10.1007/BF02037516
1 | CCCCCCN(CCCCCC)C(=O)C(C)C | DHiBA | No |  | Yes | alpha |  | 0 | n-dodecane | 1 | U(VI) |  | HNO3 | 4 | 4 |  | 60 | 1 | 1.6537 | No | No initial extractant concentration given, potential for fill-in based on overlap with later experiments (most likely 0.5 or 1.0 M). Additionally, all studies say 'tracer' levels of Pu239 and U233 | Extraction of Uranium(VI) and Plutonium(IV) with Dihexylbutyramide and Dihexylisobutyramide from Nitric Acid Medium | Nair, G.M; Prabhu, D.R; Mahajan, G.R. | 1994 | https://doi.org/10.1007/BF02037516
1 | CCCCCCN(CCCCCC)C(=O)C(C)C | DHiBA | No |  | Yes | alpha |  | 0 | n-dodecane | 1 | U(VI) |  | HNO3 | 5 | 5 |  | 60 | 1 | 1.769 | No | No initial extractant concentration given, potential for fill-in based on overlap with later experiments (most likely 0.5 or 1.0 M). Additionally, all studies say 'tracer' levels of Pu239 and U233 | Extraction of Uranium(VI) and Plutonium(IV) with Dihexylbutyramide and Dihexylisobutyramide from Nitric Acid Medium | Nair, G.M; Prabhu, D.R; Mahajan, G.R. | 1994 | https://doi.org/10.1007/BF02037516
1 | CCCCCCN(CCCCCC)C(=O)C(C)C | DHiBA | No |  | Yes | alpha |  | 0 | n-dodecane | 1 | U(VI) |  | HNO3 | 6 | 6 |  | 60 | 1 | 1.8945 | No | No initial extractant concentration given, potential for fill-in based on overlap with later experiments (most likely 0.5 or 1.0 M). Additionally, all studies say 'tracer' levels of Pu239 and U233 | Extraction of Uranium(VI) and Plutonium(IV) with Dihexylbutyramide and Dihexylisobutyramide from Nitric Acid Medium | Nair, G.M; Prabhu, D.R; Mahajan, G.R. | 1994 | https://doi.org/10.1007/BF02037516
1 | CCCCCCN(CCCCCC)C(=O)C(C)C | DHiBA | No |  | Yes | alpha |  | 0 | n-dodecane | 1 | U(VI) |  | HNO3 | 7 | 7 |  | 60 | 1 | 1.6908 | No | No initial extractant concentration given, potential for fill-in based on overlap with later experiments (most likely 0.5 or 1.0 M). Additionally, all studies say 'tracer' levels of Pu239 and U233 | Extraction of Uranium(VI) and Plutonium(IV) with Dihexylbutyramide and Dihexylisobutyramide from Nitric Acid Medium | Nair, G.M; Prabhu, D.R; Mahajan, G.R. | 1994 | https://doi.org/10.1007/BF02037516
1 | CCCCCCN(CCCCCC)C(=O)C(C)C | DHiBA | No |  | Yes | alpha |  | 0 | n-dodecane | 1 | U(VI) |  | HNO3 | 8 | 8 |  | 60 | 1 | 0.7202 | No | No initial extractant concentration given, potential for fill-in based on overlap with later experiments (most likely 0.5 or 1.0 M). Additionally, all studies say 'tracer' levels of Pu239 and U233 | Extraction of Uranium(VI) and Plutonium(IV) with Dihexylbutyramide and Dihexylisobutyramide from Nitric Acid Medium | Nair, G.M; Prabhu, D.R; Mahajan, G.R. | 1994 | https://doi.org/10.1007/BF02037516
2 | CCCCCCN(CCCCCC)C(=O)CCC, CCCCCCN(CCCCCC)C(=O)C(C)C | DHBA, DHiBA | No, No |  | No, Yes | nan, alpha | 1.000, 0.500 | 0 | n-dodecane | 1 | Pu(IV) |  | HNO3 | 4 | 4 |  | 60 | 1 | 17.9886 | No | Tracer levels of Pu239 and U233 | Extraction of Uranium(VI) and Plutonium(IV) with Dihexylbutyramide and Dihexylisobutyramide from Nitric Acid Medium | Nair, G.M; Prabhu, D.R; Mahajan, G.R. | 1994 | https://doi.org/10.1007/BF02037516
2 | CCCCCCN(CCCCCC)C(=O)CCC, CCCCCCN(CCCCCC)C(=O)C(C)C | DHBA, DHiBA | No, No |  | No, Yes | nan, alpha | 0.500, 0.500 | 0 | n-dodecane | 1 | Pu(IV) |  | HNO3 | 4 | 4 |  | 60 | 1 | 6.1043 | No | Tracer levels of Pu239 and U233 | Extraction of Uranium(VI) and Plutonium(IV) with Dihexylbutyramide and Dihexylisobutyramide from Nitric Acid Medium | Nair, G.M; Prabhu, D.R; Mahajan, G.R. | 1994 | https://doi.org/10.1007/BF02037516
2 | CCCCCCN(CCCCCC)C(=O)CCC, CCCCCCN(CCCCCC)C(=O)C(C)C | DHBA, DHiBA | No, No |  | No, Yes | nan, alpha | 0.500, 1.000 | 0 | n-dodecane | 1 | Pu(IV) |  | HNO3 | 4 | 4 |  | 60 | 1 | 7.3435 | No | Tracer levels of Pu239 and U233 | Extraction of Uranium(VI) and Plutonium(IV) with Dihexylbutyramide and Dihexylisobutyramide from Nitric Acid Medium | Nair, G.M; Prabhu, D.R; Mahajan, G.R. | 1994 | https://doi.org/10.1007/BF02037516
2 | CCCCCCN(CCCCCC)C(=O)CCC, CCCCCCN(CCCCCC)C(=O)C(C)C | DHBA, DHiBA | No, No |  | No, Yes | nan, alpha | 1.000, 0.500 | 0 | n-dodecane | 1 | Pu(IV) |  | HNO3 | 0.5 | 0.5 |  | 60 | 1 | 1.3439 | No | Tracer levels of Pu239 and U233 | Extraction of Uranium(VI) and Plutonium(IV) with Dihexylbutyramide and Dihexylisobutyramide from Nitric Acid Medium | Nair, G.M; Prabhu, D.R; Mahajan, G.R. | 1994 | https://doi.org/10.1007/BF02037516
2 | CCCCCCN(CCCCCC)C(=O)CCC, CCCCCCN(CCCCCC)C(=O)C(C)C | DHBA, DHiBA | No, No |  | No, Yes | nan, alpha | 0.500, 0.500 | 0 | n-dodecane | 1 | Pu(IV) |  | HNO3 | 0.5 | 0.5 |  | 60 | 1 | 0.7412 | No | Tracer levels of Pu239 and U233 | Extraction of Uranium(VI) and Plutonium(IV) with Dihexylbutyramide and Dihexylisobutyramide from Nitric Acid Medium | Nair, G.M; Prabhu, D.R; Mahajan, G.R. | 1994 | https://doi.org/10.1007/BF02037516
2 | CCCCCCN(CCCCCC)C(=O)CCC, CCCCCCN(CCCCCC)C(=O)C(C)C | DHBA, DHiBA | No, No |  | No, Yes | nan, alpha | 0.500, 1.000 | 0 | n-dodecane | 1 | Pu(IV) |  | HNO3 | 0.5 | 0.5 |  | 60 | 1 | 1.9111 | No | Tracer levels of Pu239 and U233 | Extraction of Uranium(VI) and Plutonium(IV) with Dihexylbutyramide and Dihexylisobutyramide from Nitric Acid Medium | Nair, G.M; Prabhu, D.R; Mahajan, G.R. | 1994 | https://doi.org/10.1007/BF02037516
2 | CCCCCCN(CCCCCC)C(=O)CCC, CCCCCCN(CCCCCC)C(=O)C(C)C | DHBA, DHiBA | No, No |  | No, Yes | nan, alpha | 1.000, 0.500 | 0 | n-dodecane | 1 | U(VI) |  | HNO3 | 4 | 4 |  | 60 | 1 | 7.6913 | No | Tracer levels of Pu239 and U233 | Extraction of Uranium(VI) and Plutonium(IV) with Dihexylbutyramide and Dihexylisobutyramide from Nitric Acid Medium | Nair, G.M; Prabhu, D.R; Mahajan, G.R. | 1994 | https://doi.org/10.1007/BF02037516
2 | CCCCCCN(CCCCCC)C(=O)CCC, CCCCCCN(CCCCCC)C(=O)C(C)C | DHBA, DHiBA | No, No |  | No, Yes | nan, alpha | 0.500, 0.500 | 0 | n-dodecane | 1 | U(VI) |  | HNO3 | 4 | 4 |  | 60 | 1 | 2.7915 | No | Tracer levels of Pu239 and U233 | Extraction of Uranium(VI) and Plutonium(IV) with Dihexylbutyramide and Dihexylisobutyramide from Nitric Acid Medium | Nair, G.M; Prabhu, D.R; Mahajan, G.R. | 1994 | https://doi.org/10.1007/BF02037516
2 | CCCCCCN(CCCCCC)C(=O)CCC, CCCCCCN(CCCCCC)C(=O)C(C)C | DHBA, DHiBA | No, No |  | No, Yes | nan, alpha | 0.500, 1.000 | 0 | n-dodecane | 1 | U(VI) |  | HNO3 | 4 | 4 |  | 60 | 1 | 9.139 | No | Tracer levels of Pu239 and U233 | Extraction of Uranium(VI) and Plutonium(IV) with Dihexylbutyramide and Dihexylisobutyramide from Nitric Acid Medium | Nair, G.M; Prabhu, D.R; Mahajan, G.R. | 1994 | https://doi.org/10.1007/BF02037516
2 | CCCCCCN(CCCCCC)C(=O)CCC, CCCCCCN(CCCCCC)C(=O)C(C)C | DHBA, DHiBA | No, No |  | No, Yes | nan, alpha | 1.000, 0.500 | 0 | n-dodecane | 1 | U(VI) |  | HNO3 | 0.5 | 0.5 |  | 60 | 1 | 0.86891 | No | Tracer levels of Pu239 and U233 | Extraction of Uranium(VI) and Plutonium(IV) with Dihexylbutyramide and Dihexylisobutyramide from Nitric Acid Medium | Nair, G.M; Prabhu, D.R; Mahajan, G.R. | 1994 | https://doi.org/10.1007/BF02037516
2 | CCCCCCN(CCCCCC)C(=O)CCC, CCCCCCN(CCCCCC)C(=O)C(C)C | DHBA, DHiBA | No, No |  | No, Yes | nan, alpha | 0.500, 0.500 | 0 | n-dodecane | 1 | U(VI) |  | HNO3 | 0.5 | 0.5 |  | 60 | 1 | 0.21991 | No | Tracer levels of Pu239 and U233 | Extraction of Uranium(VI) and Plutonium(IV) with Dihexylbutyramide and Dihexylisobutyramide from Nitric Acid Medium | Nair, G.M; Prabhu, D.R; Mahajan, G.R. | 1994 | https://doi.org/10.1007/BF02037516
2 | CCCCCCN(CCCCCC)C(=O)CCC, CCCCCCN(CCCCCC)C(=O)C(C)C | DHBA, DHiBA | No, No |  | No, Yes | nan, alpha | 0.500, 1.000 | 0 | n-dodecane | 1 | U(VI) |  | HNO3 | 0.5 | 0.5 |  | 60 | 1 | 0.71809 | No | Tracer levels of Pu239 and U233 | Extraction of Uranium(VI) and Plutonium(IV) with Dihexylbutyramide and Dihexylisobutyramide from Nitric Acid Medium | Nair, G.M; Prabhu, D.R; Mahajan, G.R. | 1994 | https://doi.org/10.1007/BF02037516
1 | CCCCCCN(CCCCCC)C(=O)CCC | DHBA | No |  | No |  | 0.1 | 0 | n-dodecane | 1 | Pu(IV) |  | HNO3 |  |  |  | 60 | 1 | 0.015299 | No | No initial nitrate concentration given, but potential for fill-in due to overlap with later/earlier experiments (most likely around 2.0 or 2.5 M). Tracer levels of Pu239 and U233 | Extraction of Uranium(VI) and Plutonium(IV) with Dihexylbutyramide and Dihexylisobutyramide from Nitric Acid Medium | Nair, G.M; Prabhu, D.R; Mahajan, G.R. | 1994 | https://doi.org/10.1007/BF02037516
1 | CCCCCCN(CCCCCC)C(=O)CCC | DHBA | No |  | No |  | 0.2 | 0 | n-dodecane | 1 | Pu(IV) |  | HNO3 |  |  |  | 60 | 1 | 0.10079 | No | No initial nitrate concentration given, but potential for fill-in due to overlap with later/earlier experiments (most likely around 2.0 or 2.5 M). Tracer levels of Pu239 and U233 | Extraction of Uranium(VI) and Plutonium(IV) with Dihexylbutyramide and Dihexylisobutyramide from Nitric Acid Medium | Nair, G.M; Prabhu, D.R; Mahajan, G.R. | 1994 | https://doi.org/10.1007/BF02037516
1 | CCCCCCN(CCCCCC)C(=O)CCC | DHBA | No |  | No |  | 0.3 | 0 | n-dodecane | 1 | Pu(IV) |  | HNO3 |  |  |  | 60 | 1 | 0.44684 | No | No initial nitrate concentration given, but potential for fill-in due to overlap with later/earlier experiments (most likely around 2.0 or 2.5 M). Tracer levels of Pu239 and U233 | Extraction of Uranium(VI) and Plutonium(IV) with Dihexylbutyramide and Dihexylisobutyramide from Nitric Acid Medium | Nair, G.M; Prabhu, D.R; Mahajan, G.R. | 1994 | https://doi.org/10.1007/BF02037516
1 | CCCCCCN(CCCCCC)C(=O)CCC | DHBA | No |  | No |  | 0.4 | 0 | n-dodecane | 1 | Pu(IV) |  | HNO3 |  |  |  | 60 | 1 | 0.90286 | No | No initial nitrate concentration given, but potential for fill-in due to overlap with later/earlier experiments (most likely around 2.0 or 2.5 M). Tracer levels of Pu239 and U233 | Extraction of Uranium(VI) and Plutonium(IV) with Dihexylbutyramide and Dihexylisobutyramide from Nitric Acid Medium | Nair, G.M; Prabhu, D.R; Mahajan, G.R. | 1994 | https://doi.org/10.1007/BF02037516
1 | CCCCCCN(CCCCCC)C(=O)CCC | DHBA | No |  | No |  | 0.5 | 0 | n-dodecane | 1 | Pu(IV) |  | HNO3 |  |  |  | 60 | 1 | 1.6745 | No | No initial nitrate concentration given, but potential for fill-in due to overlap with later/earlier experiments (most likely around 2.0 or 2.5 M). Tracer levels of Pu239 and U233 | Extraction of Uranium(VI) and Plutonium(IV) with Dihexylbutyramide and Dihexylisobutyramide from Nitric Acid Medium | Nair, G.M; Prabhu, D.R; Mahajan, G.R. | 1994 | https://doi.org/10.1007/BF02037516
1 | CCCCCCN(CCCCCC)C(=O)CCC | DHBA | No |  | No |  | 0.1 | 0 | n-dodecane | 1 | U(VI) |  | HNO3 |  |  |  | 60 | 1 | 0.032515 | No | No initial nitrate concentration given, but potential for fill-in due to overlap with later/earlier experiments (most likely around 2.0 or 2.5 M). Tracer levels of Pu239 and U233 | Extraction of Uranium(VI) and Plutonium(IV) with Dihexylbutyramide and Dihexylisobutyramide from Nitric Acid Medium | Nair, G.M; Prabhu, D.R; Mahajan, G.R. | 1994 | https://doi.org/10.1007/BF02037516
1 | CCCCCCN(CCCCCC)C(=O)CCC | DHBA | No |  | No |  | 0.2 | 0 | n-dodecane | 1 | U(VI) |  | HNO3 |  |  |  | 60 | 1 | 0.15147 | No | No initial nitrate concentration given, but potential for fill-in due to overlap with later/earlier experiments (most likely around 2.0 or 2.5 M). Tracer levels of Pu239 and U233 | Extraction of Uranium(VI) and Plutonium(IV) with Dihexylbutyramide and Dihexylisobutyramide from Nitric Acid Medium | Nair, G.M; Prabhu, D.R; Mahajan, G.R. | 1994 | https://doi.org/10.1007/BF02037516
1 | CCCCCCN(CCCCCC)C(=O)CCC | DHBA | No |  | No |  | 0.3 | 0 | n-dodecane | 1 | U(VI) |  | HNO3 |  |  |  | 60 | 1 | 0.3724 | No | No initial nitrate concentration given, but potential for fill-in due to overlap with later/earlier experiments (most likely around 2.0 or 2.5 M). Tracer levels of Pu239 and U233 | Extraction of Uranium(VI) and Plutonium(IV) with Dihexylbutyramide and Dihexylisobutyramide from Nitric Acid Medium | Nair, G.M; Prabhu, D.R; Mahajan, G.R. | 1994 | https://doi.org/10.1007/BF02037516
1 | CCCCCCN(CCCCCC)C(=O)CCC | DHBA | No |  | No |  | 0.4 | 0 | n-dodecane | 1 | U(VI) |  | HNO3 |  |  |  | 60 | 1 | 0.63612 | No | No initial nitrate concentration given, but potential for fill-in due to overlap with later/earlier experiments (most likely around 2.0 or 2.5 M). Tracer levels of Pu239 and U233 | Extraction of Uranium(VI) and Plutonium(IV) with Dihexylbutyramide and Dihexylisobutyramide from Nitric Acid Medium | Nair, G.M; Prabhu, D.R; Mahajan, G.R. | 1994 | https://doi.org/10.1007/BF02037516
1 | CCCCCCN(CCCCCC)C(=O)CCC | DHBA | No |  | No |  | 0.5 | 0 | n-dodecane | 1 | U(VI) |  | HNO3 |  |  |  | 60 | 1 | 1.0523 | No | No initial nitrate concentration given, but potential for fill-in due to overlap with later/earlier experiments (most likely around 2.0 or 2.5 M). Tracer levels of Pu239 and U233 | Extraction of Uranium(VI) and Plutonium(IV) with Dihexylbutyramide and Dihexylisobutyramide from Nitric Acid Medium | Nair, G.M; Prabhu, D.R; Mahajan, G.R. | 1994 | https://doi.org/10.1007/BF02037516
1 | CCCCCCN(CCCCCC)C(=O)C(C)C | DHiBA | No |  | Yes | alpha | 0.1 | 0 | n-dodecane | 1 | Pu(IV) |  | HNO3 |  |  |  | 60 | 1 | 0.0038055 | No | No initial nitrate concentration given, but potential for fill-in due to overlap with later/earlier experiments (most likely around 2.0 or 2.5 M). Tracer levels of Pu239 and U233 | Extraction of Uranium(VI) and Plutonium(IV) with Dihexylbutyramide and Dihexylisobutyramide from Nitric Acid Medium | Nair, G.M; Prabhu, D.R; Mahajan, G.R. | 1994 | https://doi.org/10.1007/BF02037516
1 | CCCCCCN(CCCCCC)C(=O)C(C)C | DHiBA | No |  | Yes | alpha | 0.2 | 0 | n-dodecane | 1 | Pu(IV) |  | HNO3 |  |  |  | 60 | 1 | 0.028855 | No | No initial nitrate concentration given, but potential for fill-in due to overlap with later/earlier experiments (most likely around 2.0 or 2.5 M). Tracer levels of Pu239 and U233 | Extraction of Uranium(VI) and Plutonium(IV) with Dihexylbutyramide and Dihexylisobutyramide from Nitric Acid Medium | Nair, G.M; Prabhu, D.R; Mahajan, G.R. | 1994 | https://doi.org/10.1007/BF02037516
1 | CCCCCCN(CCCCCC)C(=O)C(C)C | DHiBA | No |  | Yes | alpha | 0.3 | 0 | n-dodecane | 1 | Pu(IV) |  | HNO3 |  |  |  | 60 | 1 | 0.096065 | No | No initial nitrate concentration given, but potential for fill-in due to overlap with later/earlier experiments (most likely around 2.0 or 2.5 M). Tracer levels of Pu239 and U233 | Extraction of Uranium(VI) and Plutonium(IV) with Dihexylbutyramide and Dihexylisobutyramide from Nitric Acid Medium | Nair, G.M; Prabhu, D.R; Mahajan, G.R. | 1994 | https://doi.org/10.1007/BF02037516
1 | CCCCCCN(CCCCCC)C(=O)C(C)C | DHiBA | No |  | Yes | alpha | 0.4 | 0 | n-dodecane | 1 | Pu(IV) |  | HNO3 |  |  |  | 60 | 1 | 0.27693 | No | No initial nitrate concentration given, but potential for fill-in due to overlap with later/earlier experiments (most likely around 2.0 or 2.5 M). Tracer levels of Pu239 and U233 | Extraction of Uranium(VI) and Plutonium(IV) with Dihexylbutyramide and Dihexylisobutyramide from Nitric Acid Medium | Nair, G.M; Prabhu, D.R; Mahajan, G.R. | 1994 | https://doi.org/10.1007/BF02037516
1 | CCCCCCN(CCCCCC)C(=O)C(C)C | DHiBA | No |  | Yes | alpha | 0.5 | 0 | n-dodecane | 1 | Pu(IV) |  | HNO3 |  |  |  | 60 | 1 | 0.50354 | No | No initial nitrate concentration given, but potential for fill-in due to overlap with later/earlier experiments (most likely around 2.0 or 2.5 M). Tracer levels of Pu239 and U233 | Extraction of Uranium(VI) and Plutonium(IV) with Dihexylbutyramide and Dihexylisobutyramide from Nitric Acid Medium | Nair, G.M; Prabhu, D.R; Mahajan, G.R. | 1994 | https://doi.org/10.1007/BF02037516
1 | CCCCCCN(CCCCCC)C(=O)C(C)C | DHiBA | No |  | Yes | alpha | 0.1 | 0 | n-dodecane | 1 | U(VI) |  | HNO3 |  |  |  | 60 | 1 | 0.0099997 | No | No initial nitrate concentration given, but potential for fill-in due to overlap with later/earlier experiments (most likely around 2.0 or 2.5 M). Tracer levels of Pu239 and U233 | Extraction of Uranium(VI) and Plutonium(IV) with Dihexylbutyramide and Dihexylisobutyramide from Nitric Acid Medium | Nair, G.M; Prabhu, D.R; Mahajan, G.R. | 1994 | https://doi.org/10.1007/BF02037516
1 | CCCCCCN(CCCCCC)C(=O)C(C)C | DHiBA | No |  | Yes | alpha | 0.2 | 0 | n-dodecane | 1 | U(VI) |  | HNO3 |  |  |  | 60 | 1 | 0.047972 | No | No initial nitrate concentration given, but potential for fill-in due to overlap with later/earlier experiments (most likely around 2.0 or 2.5 M). Tracer levels of Pu239 and U233 | Extraction of Uranium(VI) and Plutonium(IV) with Dihexylbutyramide and Dihexylisobutyramide from Nitric Acid Medium | Nair, G.M; Prabhu, D.R; Mahajan, G.R. | 1994 | https://doi.org/10.1007/BF02037516
1 | CCCCCCN(CCCCCC)C(=O)C(C)C | DHiBA | No |  | Yes | alpha | 0.3 | 0 | n-dodecane | 1 | U(VI) |  | HNO3 |  |  |  | 60 | 1 | 0.10881 | No | No initial nitrate concentration given, but potential for fill-in due to overlap with later/earlier experiments (most likely around 2.0 or 2.5 M). Tracer levels of Pu239 and U233 | Extraction of Uranium(VI) and Plutonium(IV) with Dihexylbutyramide and Dihexylisobutyramide from Nitric Acid Medium | Nair, G.M; Prabhu, D.R; Mahajan, G.R. | 1994 | https://doi.org/10.1007/BF02037516
1 | CCCCCCN(CCCCCC)C(=O)C(C)C | DHiBA | No |  | Yes | alpha | 0.4 | 0 | n-dodecane | 1 | U(VI) |  | HNO3 |  |  |  | 60 | 1 | 0.21226 | No | No initial nitrate concentration given, but potential for fill-in due to overlap with later/earlier experiments (most likely around 2.0 or 2.5 M). Tracer levels of Pu239 and U233 | Extraction of Uranium(VI) and Plutonium(IV) with Dihexylbutyramide and Dihexylisobutyramide from Nitric Acid Medium | Nair, G.M; Prabhu, D.R; Mahajan, G.R. | 1994 | https://doi.org/10.1007/BF02037516
1 | CCCCCCN(CCCCCC)C(=O)C(C)C | DHiBA | No |  | Yes | alpha | 0.5 | 0 | n-dodecane | 1 | U(VI) |  | HNO3 |  |  |  | 60 | 1 | 0.32837 | No | No initial nitrate concentration given, but potential for fill-in due to overlap with later/earlier experiments (most likely around 2.0 or 2.5 M). Tracer levels of Pu239 and U233 | Extraction of Uranium(VI) and Plutonium(IV) with Dihexylbutyramide and Dihexylisobutyramide from Nitric Acid Medium | Nair, G.M; Prabhu, D.R; Mahajan, G.R. | 1994 | https://doi.org/10.1007/BF02037516
1 | CCCCCCN(CCCCCC)C(=O)CCC | DHBA | No |  | No |  | 0.5 | 0 | n-dodecane | 1 | U(VI) |  | HNO3 | 2 | 2 | 15 | 60 | 1 | 1.26 | No | Tracer levels of Pu239 and U233 | Extraction of Uranium(VI) and Plutonium(IV) with Dihexylbutyramide and Dihexylisobutyramide from Nitric Acid Medium | Nair, G.M; Prabhu, D.R; Mahajan, G.R. | 1994 | https://doi.org/10.1007/BF02037516
1 | CCCCCCN(CCCCCC)C(=O)CCC | DHBA | No |  | No |  | 0.5 | 0 | n-dodecane | 1 | U(VI) |  | HNO3 | 2 | 2 | 25 | 60 | 1 | 0.92 | No | Tracer levels of Pu239 and U233 | Extraction of Uranium(VI) and Plutonium(IV) with Dihexylbutyramide and Dihexylisobutyramide from Nitric Acid Medium | Nair, G.M; Prabhu, D.R; Mahajan, G.R. | 1994 | https://doi.org/10.1007/BF02037516
1 | CCCCCCN(CCCCCC)C(=O)CCC | DHBA | No |  | No |  | 0.5 | 0 | n-dodecane | 1 | U(VI) |  | HNO3 | 2 | 2 | 35 | 60 | 1 | 0.77 | No | Tracer levels of Pu239 and U233 | Extraction of Uranium(VI) and Plutonium(IV) with Dihexylbutyramide and Dihexylisobutyramide from Nitric Acid Medium | Nair, G.M; Prabhu, D.R; Mahajan, G.R. | 1994 | https://doi.org/10.1007/BF02037516
1 | CCCCCCN(CCCCCC)C(=O)CCC | DHBA | No |  | No |  | 0.5 | 0 | n-dodecane | 1 | U(VI) |  | HNO3 | 2 | 2 | 45 | 60 | 1 | 0.51 | No | Tracer levels of Pu239 and U233 | Extraction of Uranium(VI) and Plutonium(IV) with Dihexylbutyramide and Dihexylisobutyramide from Nitric Acid Medium | Nair, G.M; Prabhu, D.R; Mahajan, G.R. | 1994 | https://doi.org/10.1007/BF02037516
1 | CCCCCCN(CCCCCC)C(=O)CCC | DHBA | No |  | No |  | 0.5 | 0 | n-dodecane | 1 | Pu(IV) |  | HNO3 | 2 | 2 | 15 | 60 | 1 | 2.09 | No | Tracer levels of Pu239 and U233 | Extraction of Uranium(VI) and Plutonium(IV) with Dihexylbutyramide and Dihexylisobutyramide from Nitric Acid Medium | Nair, G.M; Prabhu, D.R; Mahajan, G.R. | 1994 | https://doi.org/10.1007/BF02037516
1 | CCCCCCN(CCCCCC)C(=O)CCC | DHBA | No |  | No |  | 0.5 | 0 | n-dodecane | 1 | Pu(IV) |  | HNO3 | 2 | 2 | 25 | 60 | 1 | 1.61 | No | Tracer levels of Pu239 and U233 | Extraction of Uranium(VI) and Plutonium(IV) with Dihexylbutyramide and Dihexylisobutyramide from Nitric Acid Medium | Nair, G.M; Prabhu, D.R; Mahajan, G.R. | 1994 | https://doi.org/10.1007/BF02037516
1 | CCCCCCN(CCCCCC)C(=O)CCC | DHBA | No |  | No |  | 0.5 | 0 | n-dodecane | 1 | Pu(IV) |  | HNO3 | 2 | 2 | 35 | 60 | 1 | 1.31 | No | Tracer levels of Pu239 and U233 | Extraction of Uranium(VI) and Plutonium(IV) with Dihexylbutyramide and Dihexylisobutyramide from Nitric Acid Medium | Nair, G.M; Prabhu, D.R; Mahajan, G.R. | 1994 | https://doi.org/10.1007/BF02037516
1 | CCCCCCN(CCCCCC)C(=O)CCC | DHBA | No |  | No |  | 0.5 | 0 | n-dodecane | 1 | Pu(IV) |  | HNO3 | 2 | 2 | 45 | 60 | 1 | 0.96 | No | Tracer levels of Pu239 and U233 | Extraction of Uranium(VI) and Plutonium(IV) with Dihexylbutyramide and Dihexylisobutyramide from Nitric Acid Medium | Nair, G.M; Prabhu, D.R; Mahajan, G.R. | 1994 | https://doi.org/10.1007/BF02037516
1 | CCCCCCN(CCCCCC)C(=O)C(C)C | DHiBA | No |  | Yes | alpha | 0.5 | 0 | n-dodecane | 1 | U(VI) |  | HNO3 | 2 | 2 | 15 | 60 | 1 | 0.49 | No | Tracer levels of Pu239 and U233 | Extraction of Uranium(VI) and Plutonium(IV) with Dihexylbutyramide and Dihexylisobutyramide from Nitric Acid Medium | Nair, G.M; Prabhu, D.R; Mahajan, G.R. | 1994 | https://doi.org/10.1007/BF02037516
1 | CCCCCCN(CCCCCC)C(=O)C(C)C | DHiBA | No |  | Yes | alpha | 0.5 | 0 | n-dodecane | 1 | U(VI) |  | HNO3 | 2 | 2 | 25 | 60 | 1 | 0.39 | No | Tracer levels of Pu239 and U233 | Extraction of Uranium(VI) and Plutonium(IV) with Dihexylbutyramide and Dihexylisobutyramide from Nitric Acid Medium | Nair, G.M; Prabhu, D.R; Mahajan, G.R. | 1994 | https://doi.org/10.1007/BF02037516
1 | CCCCCCN(CCCCCC)C(=O)C(C)C | DHiBA | No |  | Yes | alpha | 0.5 | 0 | n-dodecane | 1 | U(VI) |  | HNO3 | 2 | 2 | 35 | 60 | 1 | 0.31 | No | Tracer levels of Pu239 and U233 | Extraction of Uranium(VI) and Plutonium(IV) with Dihexylbutyramide and Dihexylisobutyramide from Nitric Acid Medium | Nair, G.M; Prabhu, D.R; Mahajan, G.R. | 1994 | https://doi.org/10.1007/BF02037516
1 | CCCCCCN(CCCCCC)C(=O)C(C)C | DHiBA | No |  | Yes | alpha | 0.5 | 0 | n-dodecane | 1 | U(VI) |  | HNO3 | 2 | 2 | 45 | 60 | 1 | 0.23 | No | Tracer levels of Pu239 and U233 | Extraction of Uranium(VI) and Plutonium(IV) with Dihexylbutyramide and Dihexylisobutyramide from Nitric Acid Medium | Nair, G.M; Prabhu, D.R; Mahajan, G.R. | 1994 | https://doi.org/10.1007/BF02037516
1 | CCCCCCN(CCCCCC)C(=O)C(C)C | DHiBA | No |  | Yes | alpha | 0.5 | 0 | n-dodecane | 1 | Pu(IV) |  | HNO3 | 2 | 2 | 15 | 60 | 1 | 0.77 | No | Tracer levels of Pu239 and U233 | Extraction of Uranium(VI) and Plutonium(IV) with Dihexylbutyramide and Dihexylisobutyramide from Nitric Acid Medium | Nair, G.M; Prabhu, D.R; Mahajan, G.R. | 1994 | https://doi.org/10.1007/BF02037516
1 | CCCCCCN(CCCCCC)C(=O)C(C)C | DHiBA | No |  | Yes | alpha | 0.5 | 0 | n-dodecane | 1 | Pu(IV) |  | HNO3 | 2 | 2 | 25 | 60 | 1 | 0.53 | No | Tracer levels of Pu239 and U233 | Extraction of Uranium(VI) and Plutonium(IV) with Dihexylbutyramide and Dihexylisobutyramide from Nitric Acid Medium | Nair, G.M; Prabhu, D.R; Mahajan, G.R. | 1994 | https://doi.org/10.1007/BF02037516
1 | CCCCCCN(CCCCCC)C(=O)C(C)C | DHiBA | No |  | Yes | alpha | 0.5 | 0 | n-dodecane | 1 | Pu(IV) |  | HNO3 | 2 | 2 | 35 | 60 | 1 | 0.45 | No | Tracer levels of Pu239 and U233 | Extraction of Uranium(VI) and Plutonium(IV) with Dihexylbutyramide and Dihexylisobutyramide from Nitric Acid Medium | Nair, G.M; Prabhu, D.R; Mahajan, G.R. | 1994 | https://doi.org/10.1007/BF02037516
1 | CCCCCCN(CCCCCC)C(=O)C(C)C | DHiBA | No |  | Yes | alpha | 0.5 | 0 | n-dodecane | 1 | Pu(IV) |  | HNO3 | 2 | 2 | 45 | 60 | 1 | 0.32 | No | Tracer levels of Pu239 and U233 | Extraction of Uranium(VI) and Plutonium(IV) with Dihexylbutyramide and Dihexylisobutyramide from Nitric Acid Medium | Nair, G.M; Prabhu, D.R; Mahajan, G.R. | 1994 | https://doi.org/10.1007/BF02037516
1 | CCCCCCCCN(CCCCCCCC)C(=O)CCC | DOBA | No |  | No |  |  | 0 | n-dodecane | 1 | Pu(IV) |  | HNO3 | 0.5 | 0.5 |  | 60 | 1 | 0.1083 | No | No initial extractant concentration given, potential for fill-in based on overlap with later experiments (most likely 0.5 or 1.0 M). Additionally, all studies say 'tracer' levels of Pu239 and U233 | Dioctylbutyramide and dioctylisobutyramide as Extractants for Uranium(VI) and Plutonium(IV) | Nair, G.M; Mahajan, G.R; Prabhu, D.R. | 1996 | https://doi.org/10.1007/BF02060871
1 | CCCCCCCCN(CCCCCCCC)C(=O)CCC | DOBA | No |  | No |  |  | 0 | n-dodecane | 1 | Pu(IV) |  | HNO3 | 1 | 1 |  | 60 | 1 | 1.1847 | No | No initial extractant concentration given, potential for fill-in based on overlap with later experiments (most likely 0.5 or 1.0 M). Additionally, all studies say 'tracer' levels of Pu239 and U233 | Dioctylbutyramide and dioctylisobutyramide as Extractants for Uranium(VI) and Plutonium(IV) | Nair, G.M; Mahajan, G.R; Prabhu, D.R. | 1996 | https://doi.org/10.1007/BF02060871
1 | CCCCCCCCN(CCCCCCCC)C(=O)CCC | DOBA | No |  | No |  |  | 0 | n-dodecane | 1 | Pu(IV) |  | HNO3 | 2 | 2 |  | 60 | 1 | 4.7357 | No | No initial extractant concentration given, potential for fill-in based on overlap with later experiments (most likely 0.5 or 1.0 M). Additionally, all studies say 'tracer' levels of Pu239 and U233 | Dioctylbutyramide and dioctylisobutyramide as Extractants for Uranium(VI) and Plutonium(IV) | Nair, G.M; Mahajan, G.R; Prabhu, D.R. | 1996 | https://doi.org/10.1007/BF02060871
1 | CCCCCCCCN(CCCCCCCC)C(=O)CCC | DOBA | No |  | No |  |  | 0 | n-dodecane | 1 | Pu(IV) |  | HNO3 | 3 | 3 |  | 60 | 1 | 5.5977 | No | No initial extractant concentration given, potential for fill-in based on overlap with later experiments (most likely 0.5 or 1.0 M). Additionally, all studies say 'tracer' levels of Pu239 and U233 | Dioctylbutyramide and dioctylisobutyramide as Extractants for Uranium(VI) and Plutonium(IV) | Nair, G.M; Mahajan, G.R; Prabhu, D.R. | 1996 | https://doi.org/10.1007/BF02060871
1 | CCCCCCCCN(CCCCCCCC)C(=O)CCC | DOBA | No |  | No |  |  | 0 | n-dodecane | 1 | Pu(IV) |  | HNO3 | 4 | 4 |  | 60 | 1 | 9.9938 | No | No initial extractant concentration given, potential for fill-in based on overlap with later experiments (most likely 0.5 or 1.0 M). Additionally, all studies say 'tracer' levels of Pu239 and U233 | Dioctylbutyramide and dioctylisobutyramide as Extractants for Uranium(VI) and Plutonium(IV) | Nair, G.M; Mahajan, G.R; Prabhu, D.R. | 1996 | https://doi.org/10.1007/BF02060871
1 | CCCCCCCCN(CCCCCCCC)C(=O)CCC | DOBA | No |  | No |  |  | 0 | n-dodecane | 1 | Pu(IV) |  | HNO3 | 5 | 5 |  | 60 | 1 | 13.3143 | No | No initial extractant concentration given, potential for fill-in based on overlap with later experiments (most likely 0.5 or 1.0 M). Additionally, all studies say 'tracer' levels of Pu239 and U233 | Dioctylbutyramide and dioctylisobutyramide as Extractants for Uranium(VI) and Plutonium(IV) | Nair, G.M; Mahajan, G.R; Prabhu, D.R. | 1996 | https://doi.org/10.1007/BF02060871
1 | CCCCCCCCN(CCCCCCCC)C(=O)CCC | DOBA | No |  | No |  |  | 0 | n-dodecane | 1 | Pu(IV) |  | HNO3 | 6 | 6 |  | 60 | 1 | 16.6963 | No | No initial extractant concentration given, potential for fill-in based on overlap with later experiments (most likely 0.5 or 1.0 M). Additionally, all studies say 'tracer' levels of Pu239 and U233 | Dioctylbutyramide and dioctylisobutyramide as Extractants for Uranium(VI) and Plutonium(IV) | Nair, G.M; Mahajan, G.R; Prabhu, D.R. | 1996 | https://doi.org/10.1007/BF02060871
1 | CCCCCCCCN(CCCCCCCC)C(=O)CCC | DOBA | No |  | No |  |  | 0 | n-dodecane | 1 | Pu(IV) |  | HNO3 | 7 | 7 |  | 60 | 1 | 19.9092 | No | No initial extractant concentration given, potential for fill-in based on overlap with later experiments (most likely 0.5 or 1.0 M). Additionally, all studies say 'tracer' levels of Pu239 and U233 | Dioctylbutyramide and dioctylisobutyramide as Extractants for Uranium(VI) and Plutonium(IV) | Nair, G.M; Mahajan, G.R; Prabhu, D.R. | 1996 | https://doi.org/10.1007/BF02060871
1 | CCCCCCCCN(CCCCCCCC)C(=O)CCC | DOBA | No |  | No |  |  | 0 | n-dodecane | 1 | Pu(IV) |  | HNO3 | 8.5 | 8.5 |  | 60 | 1 | 24.0449 | No | No initial extractant concentration given, potential for fill-in based on overlap with later experiments (most likely 0.5 or 1.0 M). Additionally, all studies say 'tracer' levels of Pu239 and U233 | Dioctylbutyramide and dioctylisobutyramide as Extractants for Uranium(VI) and Plutonium(IV) | Nair, G.M; Mahajan, G.R; Prabhu, D.R. | 1996 | https://doi.org/10.1007/BF02060871
1 | CCCCCCCCN(CCCCCCCC)C(=O)CCC | DOBA | No |  | No |  |  | 0 | n-dodecane | 1 | Pu(IV) |  | HNO3 | 9 | 9 |  | 60 | 1 | 24.7525 | No | No initial extractant concentration given, potential for fill-in based on overlap with later experiments (most likely 0.5 or 1.0 M). Additionally, all studies say 'tracer' levels of Pu239 and U233 | Dioctylbutyramide and dioctylisobutyramide as Extractants for Uranium(VI) and Plutonium(IV) | Nair, G.M; Mahajan, G.R; Prabhu, D.R. | 1996 | https://doi.org/10.1007/BF02060871
1 | CCCCCCCCN(CCCCCCCC)C(=O)CCC | DOBA | No |  | No |  |  | 0 | n-dodecane | 1 | Pu(IV) |  | HNO3 | 10 | 10 |  | 60 | 1 | 18.6231 | No | No initial extractant concentration given, potential for fill-in based on overlap with later experiments (most likely 0.5 or 1.0 M). Additionally, all studies say 'tracer' levels of Pu239 and U233 | Dioctylbutyramide and dioctylisobutyramide as Extractants for Uranium(VI) and Plutonium(IV) | Nair, G.M; Mahajan, G.R; Prabhu, D.R. | 1996 | https://doi.org/10.1007/BF02060871
1 | CCCCCCCCN(CCCCCCCC)C(=O)C(C)C | DOiBA | No |  | Yes | alpha |  | 0 | n-dodecane | 1 | Pu(IV) |  | HNO3 | 0.5 | 0.5 |  | 60 | 1 | 0.1083 | No | No initial extractant concentration given, potential for fill-in based on overlap with later experiments (most likely 0.5 or 1.0 M). Additionally, all studies say 'tracer' levels of Pu239 and U233 | Dioctylbutyramide and dioctylisobutyramide as Extractants for Uranium(VI) and Plutonium(IV) | Nair, G.M; Mahajan, G.R; Prabhu, D.R. | 1996 | https://doi.org/10.1007/BF02060871
1 | CCCCCCCCN(CCCCCCCC)C(=O)C(C)C | DOiBA | No |  | Yes | alpha |  | 0 | n-dodecane | 1 | Pu(IV) |  | HNO3 | 1 | 1 |  | 60 | 1 | 0.13984 | No | No initial extractant concentration given, potential for fill-in based on overlap with later experiments (most likely 0.5 or 1.0 M). Additionally, all studies say 'tracer' levels of Pu239 and U233 | Dioctylbutyramide and dioctylisobutyramide as Extractants for Uranium(VI) and Plutonium(IV) | Nair, G.M; Mahajan, G.R; Prabhu, D.R. | 1996 | https://doi.org/10.1007/BF02060871
1 | CCCCCCCCN(CCCCCCCC)C(=O)C(C)C | DOiBA | No |  | Yes | alpha |  | 0 | n-dodecane | 1 | Pu(IV) |  | HNO3 | 2 | 2 |  | 60 | 1 | 0.1721 | No | No initial extractant concentration given, potential for fill-in based on overlap with later experiments (most likely 0.5 or 1.0 M). Additionally, all studies say 'tracer' levels of Pu239 and U233 | Dioctylbutyramide and dioctylisobutyramide as Extractants for Uranium(VI) and Plutonium(IV) | Nair, G.M; Mahajan, G.R; Prabhu, D.R. | 1996 | https://doi.org/10.1007/BF02060871
1 | CCCCCCCCN(CCCCCCCC)C(=O)C(C)C | DOiBA | No |  | Yes | alpha |  | 0 | n-dodecane | 1 | Pu(IV) |  | HNO3 | 3 | 3 |  | 60 | 1 | 0.15825 | No | No initial extractant concentration given, potential for fill-in based on overlap with later experiments (most likely 0.5 or 1.0 M). Additionally, all studies say 'tracer' levels of Pu239 and U233 | Dioctylbutyramide and dioctylisobutyramide as Extractants for Uranium(VI) and Plutonium(IV) | Nair, G.M; Mahajan, G.R; Prabhu, D.R. | 1996 | https://doi.org/10.1007/BF02060871
1 | CCCCCCCCN(CCCCCCCC)C(=O)C(C)C | DOiBA | No |  | Yes | alpha |  | 0 | n-dodecane | 1 | Pu(IV) |  | HNO3 | 4 | 4 |  | 60 | 1 | 0.28276 | No | No initial extractant concentration given, potential for fill-in based on overlap with later experiments (most likely 0.5 or 1.0 M). Additionally, all studies say 'tracer' levels of Pu239 and U233 | Dioctylbutyramide and dioctylisobutyramide as Extractants for Uranium(VI) and Plutonium(IV) | Nair, G.M; Mahajan, G.R; Prabhu, D.R. | 1996 | https://doi.org/10.1007/BF02060871
1 | CCCCCCCCN(CCCCCCCC)C(=O)C(C)C | DOiBA | No |  | Yes | alpha |  | 0 | n-dodecane | 1 | Pu(IV) |  | HNO3 | 5 | 5 |  | 60 | 1 | 0.28427 | No | No initial extractant concentration given, potential for fill-in based on overlap with later experiments (most likely 0.5 or 1.0 M). Additionally, all studies say 'tracer' levels of Pu239 and U233 | Dioctylbutyramide and dioctylisobutyramide as Extractants for Uranium(VI) and Plutonium(IV) | Nair, G.M; Mahajan, G.R; Prabhu, D.R. | 1996 | https://doi.org/10.1007/BF02060871
1 | CCCCCCCCN(CCCCCCCC)C(=O)C(C)C | DOiBA | No |  | Yes | alpha |  | 0 | n-dodecane | 1 | Pu(IV) |  | HNO3 | 6 | 6 |  | 60 | 1 | 0.28582 | No | No initial extractant concentration given, potential for fill-in based on overlap with later experiments (most likely 0.5 or 1.0 M). Additionally, all studies say 'tracer' levels of Pu239 and U233 | Dioctylbutyramide and dioctylisobutyramide as Extractants for Uranium(VI) and Plutonium(IV) | Nair, G.M; Mahajan, G.R; Prabhu, D.R. | 1996 | https://doi.org/10.1007/BF02060871
1 | CCCCCCCCN(CCCCCCCC)C(=O)C(C)C | DOiBA | No |  | Yes | alpha |  | 0 | n-dodecane | 1 | Pu(IV) |  | HNO3 | 7 | 7 |  | 60 | 1 | 0.44101 | No | No initial extractant concentration given, potential for fill-in based on overlap with later experiments (most likely 0.5 or 1.0 M). Additionally, all studies say 'tracer' levels of Pu239 and U233 | Dioctylbutyramide and dioctylisobutyramide as Extractants for Uranium(VI) and Plutonium(IV) | Nair, G.M; Mahajan, G.R; Prabhu, D.R. | 1996 | https://doi.org/10.1007/BF02060871
1 | CCCCCCCCN(CCCCCCCC)C(=O)C(C)C | DOiBA | No |  | Yes | alpha |  | 0 | n-dodecane | 1 | Pu(IV) |  | HNO3 | 8 | 8 |  | 60 | 1 | 0.62689 | No | No initial extractant concentration given, potential for fill-in based on overlap with later experiments (most likely 0.5 or 1.0 M). Additionally, all studies say 'tracer' levels of Pu239 and U233 | Dioctylbutyramide and dioctylisobutyramide as Extractants for Uranium(VI) and Plutonium(IV) | Nair, G.M; Mahajan, G.R; Prabhu, D.R. | 1996 | https://doi.org/10.1007/BF02060871
1 | CCCCCCCCN(CCCCCCCC)C(=O)C(C)C | DOiBA | No |  | Yes | alpha |  | 0 | n-dodecane | 1 | Pu(IV) |  | HNO3 | 9 | 9 |  | 60 | 1 | 0.32119 | No | No initial extractant concentration given, potential for fill-in based on overlap with later experiments (most likely 0.5 or 1.0 M). Additionally, all studies say 'tracer' levels of Pu239 and U233 | Dioctylbutyramide and dioctylisobutyramide as Extractants for Uranium(VI) and Plutonium(IV) | Nair, G.M; Mahajan, G.R; Prabhu, D.R. | 1996 | https://doi.org/10.1007/BF02060871
1 | CCCCCCCCN(CCCCCCCC)C(=O)C(C)C | DOiBA | No |  | Yes | alpha |  | 0 | n-dodecane | 1 | Pu(IV) |  | HNO3 | 10 | 10 |  | 60 | 1 | 0.3073 | No | No initial extractant concentration given, potential for fill-in based on overlap with later experiments (most likely 0.5 or 1.0 M). Additionally, all studies say 'tracer' levels of Pu239 and U233 | Dioctylbutyramide and dioctylisobutyramide as Extractants for Uranium(VI) and Plutonium(IV) | Nair, G.M; Mahajan, G.R; Prabhu, D.R. | 1996 | https://doi.org/10.1007/BF02060871
1 | CCCCCCCCN(CCCCCCCC)C(=O)CCC | DOBA | No |  | No |  |  | 0 | n-dodecane | 1 | U(VI) |  | HNO3 | 0.5 | 0.5 |  | 60 | 1 | 0.1083 | No | No initial extractant concentration given, potential for fill-in based on overlap with later experiments (most likely 0.5 or 1.0 M). Additionally, all studies say 'tracer' levels of Pu239 and U233 | Dioctylbutyramide and dioctylisobutyramide as Extractants for Uranium(VI) and Plutonium(IV) | Nair, G.M; Mahajan, G.R; Prabhu, D.R. | 1996 | https://doi.org/10.1007/BF02060871
1 | CCCCCCCCN(CCCCCCCC)C(=O)CCC | DOBA | No |  | No |  |  | 0 | n-dodecane | 1 | U(VI) |  | HNO3 | 1 | 1 |  | 60 | 1 | 0.23203 | No | No initial extractant concentration given, potential for fill-in based on overlap with later experiments (most likely 0.5 or 1.0 M). Additionally, all studies say 'tracer' levels of Pu239 and U233 | Dioctylbutyramide and dioctylisobutyramide as Extractants for Uranium(VI) and Plutonium(IV) | Nair, G.M; Mahajan, G.R; Prabhu, D.R. | 1996 | https://doi.org/10.1007/BF02060871
1 | CCCCCCCCN(CCCCCCCC)C(=O)CCC | DOBA | No |  | No |  |  | 0 | n-dodecane | 1 | U(VI) |  | HNO3 | 2 | 2 |  | 60 | 1 | 1.2784 | No | No initial extractant concentration given, potential for fill-in based on overlap with later experiments (most likely 0.5 or 1.0 M). Additionally, all studies say 'tracer' levels of Pu239 and U233 | Dioctylbutyramide and dioctylisobutyramide as Extractants for Uranium(VI) and Plutonium(IV) | Nair, G.M; Mahajan, G.R; Prabhu, D.R. | 1996 | https://doi.org/10.1007/BF02060871
1 | CCCCCCCCN(CCCCCCCC)C(=O)CCC | DOBA | No |  | No |  |  | 0 | n-dodecane | 1 | U(VI) |  | HNO3 | 3 | 3 |  | 60 | 1 | 1.6641 | No | No initial extractant concentration given, potential for fill-in based on overlap with later experiments (most likely 0.5 or 1.0 M). Additionally, all studies say 'tracer' levels of Pu239 and U233 | Dioctylbutyramide and dioctylisobutyramide as Extractants for Uranium(VI) and Plutonium(IV) | Nair, G.M; Mahajan, G.R; Prabhu, D.R. | 1996 | https://doi.org/10.1007/BF02060871
1 | CCCCCCCCN(CCCCCCCC)C(=O)CCC | DOBA | No |  | No |  |  | 0 | n-dodecane | 1 | U(VI) |  | HNO3 | 4 | 4 |  | 60 | 1 | 2.4952 | No | No initial extractant concentration given, potential for fill-in based on overlap with later experiments (most likely 0.5 or 1.0 M). Additionally, all studies say 'tracer' levels of Pu239 and U233 | Dioctylbutyramide and dioctylisobutyramide as Extractants for Uranium(VI) and Plutonium(IV) | Nair, G.M; Mahajan, G.R; Prabhu, D.R. | 1996 | https://doi.org/10.1007/BF02060871
1 | CCCCCCCCN(CCCCCCCC)C(=O)CCC | DOBA | No |  | No |  |  | 0 | n-dodecane | 1 | U(VI) |  | HNO3 | 5 | 5 |  | 60 | 1 | 3.3728 | No | No initial extractant concentration given, potential for fill-in based on overlap with later experiments (most likely 0.5 or 1.0 M). Additionally, all studies say 'tracer' levels of Pu239 and U233 | Dioctylbutyramide and dioctylisobutyramide as Extractants for Uranium(VI) and Plutonium(IV) | Nair, G.M; Mahajan, G.R; Prabhu, D.R. | 1996 | https://doi.org/10.1007/BF02060871
1 | CCCCCCCCN(CCCCCCCC)C(=O)CCC | DOBA | No |  | No |  |  | 0 | n-dodecane | 1 | U(VI) |  | HNO3 | 6 | 6 |  | 60 | 1 | 3.6202 | No | No initial extractant concentration given, potential for fill-in based on overlap with later experiments (most likely 0.5 or 1.0 M). Additionally, all studies say 'tracer' levels of Pu239 and U233 | Dioctylbutyramide and dioctylisobutyramide as Extractants for Uranium(VI) and Plutonium(IV) | Nair, G.M; Mahajan, G.R; Prabhu, D.R. | 1996 | https://doi.org/10.1007/BF02060871
1 | CCCCCCCCN(CCCCCCCC)C(=O)CCC | DOBA | No |  | No |  |  | 0 | n-dodecane | 1 | U(VI) |  | HNO3 | 7 | 7 |  | 60 | 1 | 3.6063 | No | No initial extractant concentration given, potential for fill-in based on overlap with later experiments (most likely 0.5 or 1.0 M). Additionally, all studies say 'tracer' levels of Pu239 and U233 | Dioctylbutyramide and dioctylisobutyramide as Extractants for Uranium(VI) and Plutonium(IV) | Nair, G.M; Mahajan, G.R; Prabhu, D.R. | 1996 | https://doi.org/10.1007/BF02060871
1 | CCCCCCCCN(CCCCCCCC)C(=O)CCC | DOBA | No |  | No |  |  | 0 | n-dodecane | 1 | U(VI) |  | HNO3 | 8 | 8 |  | 60 | 1 | 3.2084 | No | No initial extractant concentration given, potential for fill-in based on overlap with later experiments (most likely 0.5 or 1.0 M). Additionally, all studies say 'tracer' levels of Pu239 and U233 | Dioctylbutyramide and dioctylisobutyramide as Extractants for Uranium(VI) and Plutonium(IV) | Nair, G.M; Mahajan, G.R; Prabhu, D.R. | 1996 | https://doi.org/10.1007/BF02060871
1 | CCCCCCCCN(CCCCCCCC)C(=O)CCC | DOBA | No |  | No |  |  | 0 | n-dodecane | 1 | U(VI) |  | HNO3 | 9 | 9 |  | 60 | 1 | 2.9794 | No | No initial extractant concentration given, potential for fill-in based on overlap with later experiments (most likely 0.5 or 1.0 M). Additionally, all studies say 'tracer' levels of Pu239 and U233 | Dioctylbutyramide and dioctylisobutyramide as Extractants for Uranium(VI) and Plutonium(IV) | Nair, G.M; Mahajan, G.R; Prabhu, D.R. | 1996 | https://doi.org/10.1007/BF02060871
1 | CCCCCCCCN(CCCCCCCC)C(=O)CCC | DOBA | No |  | No |  |  | 0 | n-dodecane | 1 | U(VI) |  | HNO3 | 10 | 10 |  | 60 | 1 | 2.5353 | No | No initial extractant concentration given, potential for fill-in based on overlap with later experiments (most likely 0.5 or 1.0 M). Additionally, all studies say 'tracer' levels of Pu239 and U233 | Dioctylbutyramide and dioctylisobutyramide as Extractants for Uranium(VI) and Plutonium(IV) | Nair, G.M; Mahajan, G.R; Prabhu, D.R. | 1996 | https://doi.org/10.1007/BF02060871
1 | CCCCCCCCN(CCCCCCCC)C(=O)C(C)C | DOiBA | No |  | Yes | alpha |  | 0 | n-dodecane | 1 | U(VI) |  | HNO3 | 0.5 | 0.5 |  | 60 | 1 | 0.1083 | No | No initial extractant concentration given, potential for fill-in based on overlap with later experiments (most likely 0.5 or 1.0 M). Additionally, all studies say 'tracer' levels of Pu239 and U233 | Dioctylbutyramide and dioctylisobutyramide as Extractants for Uranium(VI) and Plutonium(IV) | Nair, G.M; Mahajan, G.R; Prabhu, D.R. | 1996 | https://doi.org/10.1007/BF02060871
1 | CCCCCCCCN(CCCCCCCC)C(=O)C(C)C | DOiBA | No |  | Yes | alpha |  | 0 | n-dodecane | 1 | U(VI) |  | HNO3 | 1 | 1 |  | 60 | 1 | 0.40106 | No | No initial extractant concentration given, potential for fill-in based on overlap with later experiments (most likely 0.5 or 1.0 M). Additionally, all studies say 'tracer' levels of Pu239 and U233 | Dioctylbutyramide and dioctylisobutyramide as Extractants for Uranium(VI) and Plutonium(IV) | Nair, G.M; Mahajan, G.R; Prabhu, D.R. | 1996 | https://doi.org/10.1007/BF02060871
1 | CCCCCCCCN(CCCCCCCC)C(=O)C(C)C | DOiBA | No |  | Yes | alpha |  | 0 | n-dodecane | 1 | U(VI) |  | HNO3 | 2 | 2 |  | 60 | 1 | 0.60233 | No | No initial extractant concentration given, potential for fill-in based on overlap with later experiments (most likely 0.5 or 1.0 M). Additionally, all studies say 'tracer' levels of Pu239 and U233 | Dioctylbutyramide and dioctylisobutyramide as Extractants for Uranium(VI) and Plutonium(IV) | Nair, G.M; Mahajan, G.R; Prabhu, D.R. | 1996 | https://doi.org/10.1007/BF02060871
1 | CCCCCCCCN(CCCCCCCC)C(=O)C(C)C | DOiBA | No |  | Yes | alpha |  | 0 | n-dodecane | 1 | U(VI) |  | HNO3 | 3 | 3 |  | 60 | 1 | 0.78824 | No | No initial extractant concentration given, potential for fill-in based on overlap with later experiments (most likely 0.5 or 1.0 M). Additionally, all studies say 'tracer' levels of Pu239 and U233 | Dioctylbutyramide and dioctylisobutyramide as Extractants for Uranium(VI) and Plutonium(IV) | Nair, G.M; Mahajan, G.R; Prabhu, D.R. | 1996 | https://doi.org/10.1007/BF02060871
1 | CCCCCCCCN(CCCCCCCC)C(=O)C(C)C | DOiBA | No |  | Yes | alpha |  | 0 | n-dodecane | 1 | U(VI) |  | HNO3 | 4 | 4 |  | 60 | 1 | 1.5426 | No | No initial extractant concentration given, potential for fill-in based on overlap with later experiments (most likely 0.5 or 1.0 M). Additionally, all studies say 'tracer' levels of Pu239 and U233 | Dioctylbutyramide and dioctylisobutyramide as Extractants for Uranium(VI) and Plutonium(IV) | Nair, G.M; Mahajan, G.R; Prabhu, D.R. | 1996 | https://doi.org/10.1007/BF02060871
1 | CCCCCCCCN(CCCCCCCC)C(=O)C(C)C | DOiBA | No |  | Yes | alpha |  | 0 | n-dodecane | 1 | U(VI) |  | HNO3 | 5 | 5 |  | 60 | 1 | 1.6826 | No | No initial extractant concentration given, potential for fill-in based on overlap with later experiments (most likely 0.5 or 1.0 M). Additionally, all studies say 'tracer' levels of Pu239 and U233 | Dioctylbutyramide and dioctylisobutyramide as Extractants for Uranium(VI) and Plutonium(IV) | Nair, G.M; Mahajan, G.R; Prabhu, D.R. | 1996 | https://doi.org/10.1007/BF02060871
1 | CCCCCCCCN(CCCCCCCC)C(=O)C(C)C | DOiBA | No |  | Yes | alpha |  | 0 | n-dodecane | 1 | U(VI) |  | HNO3 | 6 | 6 |  | 60 | 1 | 1.9453 | No | No initial extractant concentration given, potential for fill-in based on overlap with later experiments (most likely 0.5 or 1.0 M). Additionally, all studies say 'tracer' levels of Pu239 and U233 | Dioctylbutyramide and dioctylisobutyramide as Extractants for Uranium(VI) and Plutonium(IV) | Nair, G.M; Mahajan, G.R; Prabhu, D.R. | 1996 | https://doi.org/10.1007/BF02060871
1 | CCCCCCCCN(CCCCCCCC)C(=O)C(C)C | DOiBA | No |  | Yes | alpha |  | 0 | n-dodecane | 1 | U(VI) |  | HNO3 | 7 | 7 |  | 60 | 1 | 2.9456 | No | No initial extractant concentration given, potential for fill-in based on overlap with later experiments (most likely 0.5 or 1.0 M). Additionally, all studies say 'tracer' levels of Pu239 and U233 | Dioctylbutyramide and dioctylisobutyramide as Extractants for Uranium(VI) and Plutonium(IV) | Nair, G.M; Mahajan, G.R; Prabhu, D.R. | 1996 | https://doi.org/10.1007/BF02060871
1 | CCCCCCCCN(CCCCCCCC)C(=O)C(C)C | DOiBA | No |  | Yes | alpha |  | 0 | n-dodecane | 1 | U(VI) |  | HNO3 | 8 | 8 |  | 60 | 1 | 4.3301 | No | No initial extractant concentration given, potential for fill-in based on overlap with later experiments (most likely 0.5 or 1.0 M). Additionally, all studies say 'tracer' levels of Pu239 and U233 | Dioctylbutyramide and dioctylisobutyramide as Extractants for Uranium(VI) and Plutonium(IV) | Nair, G.M; Mahajan, G.R; Prabhu, D.R. | 1996 | https://doi.org/10.1007/BF02060871
1 | CCCCCCCCN(CCCCCCCC)C(=O)C(C)C | DOiBA | No |  | Yes | alpha |  | 0 | n-dodecane | 1 | U(VI) |  | HNO3 | 9 | 9 |  | 60 | 1 | 3.8552 | No | No initial extractant concentration given, potential for fill-in based on overlap with later experiments (most likely 0.5 or 1.0 M). Additionally, all studies say 'tracer' levels of Pu239 and U233 | Dioctylbutyramide and dioctylisobutyramide as Extractants for Uranium(VI) and Plutonium(IV) | Nair, G.M; Mahajan, G.R; Prabhu, D.R. | 1996 | https://doi.org/10.1007/BF02060871
1 | CCCCCCCCN(CCCCCCCC)C(=O)C(C)C | DOiBA | No |  | Yes | alpha |  | 0 | n-dodecane | 1 | U(VI) |  | HNO3 | 10 | 10 |  | 60 | 1 | 1.0909 | No | No initial extractant concentration given, potential for fill-in based on overlap with later experiments (most likely 0.5 or 1.0 M). Additionally, all studies say 'tracer' levels of Pu239 and U233 | Dioctylbutyramide and dioctylisobutyramide as Extractants for Uranium(VI) and Plutonium(IV) | Nair, G.M; Mahajan, G.R; Prabhu, D.R. | 1996 | https://doi.org/10.1007/BF02060871
1 | CCCCCCCCN(CCCCCCCC)C(=O)CCC | DOBA | No |  | No |  | 0.1 | 0 | n-dodecane | 1 | Pu(IV) |  | HNO3 | 2 | 2 |  | 60 | 1 | 0.27085 | No | Tracer levels of Pu239 and U233 | Dioctylbutyramide and dioctylisobutyramide as Extractants for Uranium(VI) and Plutonium(IV) | Nair, G.M; Mahajan, G.R; Prabhu, D.R. | 1996 | https://doi.org/10.1007/BF02060871
1 | CCCCCCCCN(CCCCCCCC)C(=O)CCC | DOBA | No |  | No |  | 0.2 | 0 | n-dodecane | 1 | Pu(IV) |  | HNO3 | 2 | 2 |  | 60 | 1 | 0.75267 | No | Tracer levels of Pu239 and U233 | Dioctylbutyramide and dioctylisobutyramide as Extractants for Uranium(VI) and Plutonium(IV) | Nair, G.M; Mahajan, G.R; Prabhu, D.R. | 1996 | https://doi.org/10.1007/BF02060871
1 | CCCCCCCCN(CCCCCCCC)C(=O)CCC | DOBA | No |  | No |  | 0.3 | 0 | n-dodecane | 1 | Pu(IV) |  | HNO3 | 2 | 2 |  | 60 | 1 | 2.0615 | No | Tracer levels of Pu239 and U233 | Dioctylbutyramide and dioctylisobutyramide as Extractants for Uranium(VI) and Plutonium(IV) | Nair, G.M; Mahajan, G.R; Prabhu, D.R. | 1996 | https://doi.org/10.1007/BF02060871
1 | CCCCCCCCN(CCCCCCCC)C(=O)CCC | DOBA | No |  | No |  | 0.5 | 0 | n-dodecane | 1 | Pu(IV) |  | HNO3 | 2 | 2 |  | 60 | 1 | 5.319 | No | Tracer levels of Pu239 and U233 | Dioctylbutyramide and dioctylisobutyramide as Extractants for Uranium(VI) and Plutonium(IV) | Nair, G.M; Mahajan, G.R; Prabhu, D.R. | 1996 | https://doi.org/10.1007/BF02060871
1 | CCCCCCCCN(CCCCCCCC)C(=O)CCC | DOBA | No |  | No |  | 0.7 | 0 | n-dodecane | 1 | Pu(IV) |  | HNO3 | 2 | 2 |  | 60 | 1 | 9.2821 | No | Tracer levels of Pu239 and U233 | Dioctylbutyramide and dioctylisobutyramide as Extractants for Uranium(VI) and Plutonium(IV) | Nair, G.M; Mahajan, G.R; Prabhu, D.R. | 1996 | https://doi.org/10.1007/BF02060871
1 | CCCCCCCCN(CCCCCCCC)C(=O)CCC | DOBA | No |  | No |  | 0.1 | 0 | n-dodecane | 1 | U(VI) |  | HNO3 | 2 | 2 |  | 60 | 1 | 0.039895 | No | Tracer levels of Pu239 and U233 | Dioctylbutyramide and dioctylisobutyramide as Extractants for Uranium(VI) and Plutonium(IV) | Nair, G.M; Mahajan, G.R; Prabhu, D.R. | 1996 | https://doi.org/10.1007/BF02060871
1 | CCCCCCCCN(CCCCCCCC)C(=O)CCC | DOBA | No |  | No |  | 0.2 | 0 | n-dodecane | 1 | U(VI) |  | HNO3 | 2 | 2 |  | 60 | 1 | 0.17095 | No | Tracer levels of Pu239 and U233 | Dioctylbutyramide and dioctylisobutyramide as Extractants for Uranium(VI) and Plutonium(IV) | Nair, G.M; Mahajan, G.R; Prabhu, D.R. | 1996 | https://doi.org/10.1007/BF02060871
1 | CCCCCCCCN(CCCCCCCC)C(=O)CCC | DOBA | No |  | No |  | 0.3 | 0 | n-dodecane | 1 | U(VI) |  | HNO3 | 2 | 2 |  | 60 | 1 | 0.38989 | No | Tracer levels of Pu239 and U233 | Dioctylbutyramide and dioctylisobutyramide as Extractants for Uranium(VI) and Plutonium(IV) | Nair, G.M; Mahajan, G.R; Prabhu, D.R. | 1996 | https://doi.org/10.1007/BF02060871
1 | CCCCCCCCN(CCCCCCCC)C(=O)CCC | DOBA | No |  | No |  | 0.5 | 0 | n-dodecane | 1 | U(VI) |  | HNO3 | 2 | 2 |  | 60 | 1 | 1.0025 | No | Tracer levels of Pu239 and U233 | Dioctylbutyramide and dioctylisobutyramide as Extractants for Uranium(VI) and Plutonium(IV) | Nair, G.M; Mahajan, G.R; Prabhu, D.R. | 1996 | https://doi.org/10.1007/BF02060871
1 | CCCCCCCCN(CCCCCCCC)C(=O)CCC | DOBA | No |  | No |  | 0.8 | 0 | n-dodecane | 1 | U(VI) |  | HNO3 | 2 | 2 |  | 60 | 1 | 2.7751 | No | Tracer levels of Pu239 and U233 | Dioctylbutyramide and dioctylisobutyramide as Extractants for Uranium(VI) and Plutonium(IV) | Nair, G.M; Mahajan, G.R; Prabhu, D.R. | 1996 | https://doi.org/10.1007/BF02060871
1 | CCCCCCCCN(CCCCCCCC)C(=O)C(C)C | DOiBA | No |  | Yes | alpha | 0.1 | 0 | n-dodecane | 1 | Pu(IV) |  | HNO3 | 2 | 2 |  | 60 | 1 | 0.001256 | No | Tracer levels of Pu239 and U233 | Dioctylbutyramide and dioctylisobutyramide as Extractants for Uranium(VI) and Plutonium(IV) | Nair, G.M; Mahajan, G.R; Prabhu, D.R. | 1996 | https://doi.org/10.1007/BF02060871
1 | CCCCCCCCN(CCCCCCCC)C(=O)C(C)C | DOiBA | No |  | Yes | alpha | 0.2 | 0 | n-dodecane | 1 | Pu(IV) |  | HNO3 | 2 | 2 |  | 60 | 1 | 0.0042668 | No | Tracer levels of Pu239 and U233 | Dioctylbutyramide and dioctylisobutyramide as Extractants for Uranium(VI) and Plutonium(IV) | Nair, G.M; Mahajan, G.R; Prabhu, D.R. | 1996 | https://doi.org/10.1007/BF02060871
1 | CCCCCCCCN(CCCCCCCC)C(=O)C(C)C | DOiBA | No |  | Yes | alpha | 0.3 | 0 | n-dodecane | 1 | Pu(IV) |  | HNO3 | 2 | 2 |  | 60 | 1 | 0.010828 | No | Tracer levels of Pu239 and U233 | Dioctylbutyramide and dioctylisobutyramide as Extractants for Uranium(VI) and Plutonium(IV) | Nair, G.M; Mahajan, G.R; Prabhu, D.R. | 1996 | https://doi.org/10.1007/BF02060871
1 | CCCCCCCCN(CCCCCCCC)C(=O)C(C)C | DOiBA | No |  | Yes | alpha | 0.5 | 0 | n-dodecane | 1 | Pu(IV) |  | HNO3 | 2 | 2 |  | 60 | 1 | 0.033965 | No | Tracer levels of Pu239 and U233 | Dioctylbutyramide and dioctylisobutyramide as Extractants for Uranium(VI) and Plutonium(IV) | Nair, G.M; Mahajan, G.R; Prabhu, D.R. | 1996 | https://doi.org/10.1007/BF02060871
1 | CCCCCCCCN(CCCCCCCC)C(=O)C(C)C | DOiBA | No |  | Yes | alpha | 0.8 | 0 | n-dodecane | 1 | Pu(IV) |  | HNO3 | 2 | 2 |  | 60 | 1 | 0.077225 | No | Tracer levels of Pu239 and U233 | Dioctylbutyramide and dioctylisobutyramide as Extractants for Uranium(VI) and Plutonium(IV) | Nair, G.M; Mahajan, G.R; Prabhu, D.R. | 1996 | https://doi.org/10.1007/BF02060871
1 | CCCCCCCCN(CCCCCCCC)C(=O)C(C)C | DOiBA | No |  | Yes | alpha | 1 | 0 | n-dodecane | 1 | Pu(IV) |  | HNO3 | 2 | 2 |  | 60 | 1 | 0.1274 | No | Tracer levels of Pu239 and U233 | Dioctylbutyramide and dioctylisobutyramide as Extractants for Uranium(VI) and Plutonium(IV) | Nair, G.M; Mahajan, G.R; Prabhu, D.R. | 1996 | https://doi.org/10.1007/BF02060871
1 | CCCCCCCCN(CCCCCCCC)C(=O)C(C)C | DOiBA | No |  | Yes | alpha | 0.1 | 0 | n-dodecane | 1 | U(VI) |  | HNO3 | 2 | 2 |  | 60 | 1 | 0.013691 | No | Tracer levels of Pu239 and U233 | Dioctylbutyramide and dioctylisobutyramide as Extractants for Uranium(VI) and Plutonium(IV) | Nair, G.M; Mahajan, G.R; Prabhu, D.R. | 1996 | https://doi.org/10.1007/BF02060871
1 | CCCCCCCCN(CCCCCCCC)C(=O)C(C)C | DOiBA | No |  | Yes | alpha | 0.2 | 0 | n-dodecane | 1 | U(VI) |  | HNO3 | 2 | 2 |  | 60 | 1 | 0.057731 | No | Tracer levels of Pu239 and U233 | Dioctylbutyramide and dioctylisobutyramide as Extractants for Uranium(VI) and Plutonium(IV) | Nair, G.M; Mahajan, G.R; Prabhu, D.R. | 1996 | https://doi.org/10.1007/BF02060871
1 | CCCCCCCCN(CCCCCCCC)C(=O)C(C)C | DOiBA | No |  | Yes | alpha | 0.3 | 0 | n-dodecane | 1 | U(VI) |  | HNO3 | 2 | 2 |  | 60 | 1 | 0.14655 | No | Tracer levels of Pu239 and U233 | Dioctylbutyramide and dioctylisobutyramide as Extractants for Uranium(VI) and Plutonium(IV) | Nair, G.M; Mahajan, G.R; Prabhu, D.R. | 1996 | https://doi.org/10.1007/BF02060871
1 | CCCCCCCCN(CCCCCCCC)C(=O)C(C)C | DOiBA | No |  | Yes | alpha | 0.5 | 0 | n-dodecane | 1 | U(VI) |  | HNO3 | 2 | 2 |  | 60 | 1 | 0.3702 | No | Tracer levels of Pu239 and U233 | Dioctylbutyramide and dioctylisobutyramide as Extractants for Uranium(VI) and Plutonium(IV) | Nair, G.M; Mahajan, G.R; Prabhu, D.R. | 1996 | https://doi.org/10.1007/BF02060871
1 | CCCCCCCCN(CCCCCCCC)C(=O)C(C)C | DOiBA | No |  | Yes | alpha | 0.8 | 0 | n-dodecane | 1 | U(VI) |  | HNO3 | 2 | 2 |  | 60 | 1 | 0.94048 | No | Tracer levels of Pu239 and U233 | Dioctylbutyramide and dioctylisobutyramide as Extractants for Uranium(VI) and Plutonium(IV) | Nair, G.M; Mahajan, G.R; Prabhu, D.R. | 1996 | https://doi.org/10.1007/BF02060871
1 | CCCCCCCCN(CCCCCCCC)C(=O)C(C)C | DOiBA | No |  | Yes | alpha | 1 | 0 | n-dodecane | 1 | U(VI) |  | HNO3 | 2 | 2 |  | 60 | 1 | 1.5428 | No | Tracer levels of Pu239 and U233 | Dioctylbutyramide and dioctylisobutyramide as Extractants for Uranium(VI) and Plutonium(IV) | Nair, G.M; Mahajan, G.R; Prabhu, D.R. | 1996 | https://doi.org/10.1007/BF02060871
1 | CCCCCCCCN(CCCCCCCC)C(=O)CCC | DOBA | No |  | No |  | 0.5 | 0 | tert-butylbenzene | 2 | Pu(IV), U(VI) | 10.460, 1072.961 | HNO3 | 2 | 2 |  | 60 | 1 | 3.215, 2.325 | No |  | Dioctylbutyramide and dioctylisobutyramide as Extractants for Uranium(VI) and Plutonium(IV) | Nair, G.M; Mahajan, G.R; Prabhu, D.R. | 1996 | https://doi.org/10.1007/BF02060871
1 | CCCCCCCCN(CCCCCCCC)C(=O)CCC | DOBA | No |  | No |  | 0.5 | 0 | tert-butylbenzene | 2 | Pu(IV), U(VI) | 10.460, 1072.961 | HNO3 | 5 | 5 |  | 60 | 1 | 8.221, 4.184 | No |  | Dioctylbutyramide and dioctylisobutyramide as Extractants for Uranium(VI) and Plutonium(IV) | Nair, G.M; Mahajan, G.R; Prabhu, D.R. | 1996 | https://doi.org/10.1007/BF02060871
1 | CCCCCCCCN(CCCCCCCC)C(=O)CCC | DOBA | No |  | No |  | 0.5 | 0 | tert-butylbenzene | 2 | Pu(IV), U(VI) | 10.460, 1072.961 | HNO3 | 6.5 | 6.5 |  | 60 | 1 | 13.733, 5.223 | No |  | Dioctylbutyramide and dioctylisobutyramide as Extractants for Uranium(VI) and Plutonium(IV) | Nair, G.M; Mahajan, G.R; Prabhu, D.R. | 1996 | https://doi.org/10.1007/BF02060871
1 | CCCCCCCCN(CCCCCCCC)C(=O)C(C)C | DOiBA | No |  | Yes | alpha | 0.5 | 0 | tert-butylbenzene | 2 | Pu(IV), U(VI) | 10.460, 1072.961 | HNO3 | 2 | 2 |  | 60 | 1 | 0.084, 1.066 | No |  | Dioctylbutyramide and dioctylisobutyramide as Extractants for Uranium(VI) and Plutonium(IV) | Nair, G.M; Mahajan, G.R; Prabhu, D.R. | 1996 | https://doi.org/10.1007/BF02060871
1 | CCCCCCCCN(CCCCCCCC)C(=O)C(C)C | DOiBA | No |  | Yes | alpha | 0.5 | 0 | tert-butylbenzene | 2 | Pu(IV), U(VI) | 10.460, 1072.961 | HNO3 | 5 | 5 |  | 60 | 1 | 0.147, 2.027 | No |  | Dioctylbutyramide and dioctylisobutyramide as Extractants for Uranium(VI) and Plutonium(IV) | Nair, G.M; Mahajan, G.R; Prabhu, D.R. | 1996 | https://doi.org/10.1007/BF02060871
1 | CCCCCCCCN(CCCCCCCC)C(=O)C(C)C | DOiBA | No |  | Yes | alpha | 0.5 | 0 | tert-butylbenzene | 2 | Pu(IV), U(VI) | 10.460, 1072.961 | HNO3 | 6.5 | 6.5 |  | 60 | 1 | 0.237, 2.948 | No |  | Dioctylbutyramide and dioctylisobutyramide as Extractants for Uranium(VI) and Plutonium(IV) | Nair, G.M; Mahajan, G.R; Prabhu, D.R. | 1996 | https://doi.org/10.1007/BF02060871
1 | CCCCCCN(C=O)CCCCCC | DHFA | No |  | No |  | 0.5 | 0 | toluene | 1 | U(VI) |  | HNO3 | 3 | 3 | 30 |  |  | 4.1 | No | Tracer levels of U233, Pu239, Np237, and Th234 used | Effects of Structure of N,N-Disubstituted Amides on their Extraction of Actinide and Zirconium Nitrates and of Nitric Acid | Siddall III, T.H. | 1960 | https://doi.org/10.1021/j100841a014
1 | CCCCCCN(C=O)CCCCCC | DHFA | No |  | No |  | 0.5 | 0 | toluene | 1 | Pu(IV) |  | HNO3 | 3 | 3 | 30 |  |  | 2.4 | No | Tracer levels of U233, Pu239, Np237, and Th234 used | Effects of Structure of N,N-Disubstituted Amides on their Extraction of Actinide and Zirconium Nitrates and of Nitric Acid | Siddall III, T.H. | 1960 | https://doi.org/10.1021/j100841a014
1 | CCCCCCN(C=O)CCCCCC | DHFA | No |  | No |  | 0.5 | 0 | toluene | 1 | U(VI) |  | HNO3 | 6 | 6 | 30 |  |  | 3.6 | No | Tracer levels of U233, Pu239, Np237, and Th234 used | Effects of Structure of N,N-Disubstituted Amides on their Extraction of Actinide and Zirconium Nitrates and of Nitric Acid | Siddall III, T.H. | 1960 | https://doi.org/10.1021/j100841a014
1 | CCCCCCN(C=O)CCCCCC | DHFA | No |  | No |  | 0.5 | 0 | toluene | 1 | Pu(IV) |  | HNO3 | 6 | 6 | 30 |  |  | 4 | No | Tracer levels of U233, Pu239, Np237, and Th234 used | Effects of Structure of N,N-Disubstituted Amides on their Extraction of Actinide and Zirconium Nitrates and of Nitric Acid | Siddall III, T.H. | 1960 | https://doi.org/10.1021/j100841a014
1 | CCCCCCN(C=O)CCCCCC | DHFA | No |  | No |  | 0.5 | 0 | toluene | 1 | Th(IV) |  | HNO3 | 6 | 6 | 30 |  |  | 0.1 | No | Tracer levels of U233, Pu239, Np237, and Th234 used | Effects of Structure of N,N-Disubstituted Amides on their Extraction of Actinide and Zirconium Nitrates and of Nitric Acid | Siddall III, T.H. | 1960 | https://doi.org/10.1021/j100841a014
1 | CCCCN(CCCC)C(C)=O | DBAA | No |  | No |  | 0.5 | 0 | toluene | 1 | U(VI) |  | HNO3 | 3 | 3 | 30 |  |  | 9.9 | No | Tracer levels of U233, Pu239, Np237, and Th234 used | Effects of Structure of N,N-Disubstituted Amides on their Extraction of Actinide and Zirconium Nitrates and of Nitric Acid | Siddall III, T.H. | 1960 | https://doi.org/10.1021/j100841a014
1 | CCCCN(CCCC)C(C)=O | DBAA | No |  | No |  | 0.5 | 0 | toluene | 1 | Pu(IV) |  | HNO3 | 3 | 3 | 30 |  |  | 21 | No | Tracer levels of U233, Pu239, Np237, and Th234 used | Effects of Structure of N,N-Disubstituted Amides on their Extraction of Actinide and Zirconium Nitrates and of Nitric Acid | Siddall III, T.H. | 1960 | https://doi.org/10.1021/j100841a014
1 | CCCCN(CCCC)C(C)=O | DBAA | No |  | No |  | 0.5 | 0 | toluene | 1 | U(VI) |  | HNO3 | 6 | 6 | 30 |  |  | 6.4 | No | Tracer levels of U233, Pu239, Np237, and Th234 used | Effects of Structure of N,N-Disubstituted Amides on their Extraction of Actinide and Zirconium Nitrates and of Nitric Acid | Siddall III, T.H. | 1960 | https://doi.org/10.1021/j100841a014
1 | CCCCN(CCCC)C(C)=O | DBAA | No |  | No |  | 0.5 | 0 | toluene | 1 | Pu(IV) |  | HNO3 | 6 | 6 | 30 |  |  | 38 | No | Tracer levels of U233, Pu239, Np237, and Th234 used | Effects of Structure of N,N-Disubstituted Amides on their Extraction of Actinide and Zirconium Nitrates and of Nitric Acid | Siddall III, T.H. | 1960 | https://doi.org/10.1021/j100841a014
1 | CCCCN(CCCC)C(C)=O | DBAA | No |  | No |  | 0.5 | 0 | toluene | 1 | Th(IV) |  | HNO3 | 6 | 6 | 30 |  |  | 0.74 | No | Tracer levels of U233, Pu239, Np237, and Th234 used | Effects of Structure of N,N-Disubstituted Amides on their Extraction of Actinide and Zirconium Nitrates and of Nitric Acid | Siddall III, T.H. | 1960 | https://doi.org/10.1021/j100841a014
1 | CCCCN(CCCC)C(=O)CC | DBPA | No |  | No |  | 0.5 | 0 | toluene | 1 | U(VI) |  | HNO3 | 3 | 3 | 30 |  |  | 4.5 | No | Tracer levels of U233, Pu239, Np237, and Th234 used | Effects of Structure of N,N-Disubstituted Amides on their Extraction of Actinide and Zirconium Nitrates and of Nitric Acid | Siddall III, T.H. | 1960 | https://doi.org/10.1021/j100841a014
1 | CCCCN(CCCC)C(=O)CC | DBPA | No |  | No |  | 0.5 | 0 | toluene | 1 | Pu(IV) |  | HNO3 | 3 | 3 | 30 |  |  | 3.5 | No | Tracer levels of U233, Pu239, Np237, and Th234 used | Effects of Structure of N,N-Disubstituted Amides on their Extraction of Actinide and Zirconium Nitrates and of Nitric Acid | Siddall III, T.H. | 1960 | https://doi.org/10.1021/j100841a014
1 | CCCCN(CCCC)C(=O)CC | DBPA | No |  | No |  | 0.5 | 0 | toluene | 1 | U(VI) |  | HNO3 | 6 | 6 | 30 |  |  | 4.5 | No | Tracer levels of U233, Pu239, Np237, and Th234 used | Effects of Structure of N,N-Disubstituted Amides on their Extraction of Actinide and Zirconium Nitrates and of Nitric Acid | Siddall III, T.H. | 1960 | https://doi.org/10.1021/j100841a014
1 | CCCCN(CCCC)C(=O)CC | DBPA | No |  | No |  | 0.5 | 0 | toluene | 1 | Pu(IV) |  | HNO3 | 6 | 6 | 30 |  |  | 7.2 | No | Tracer levels of U233, Pu239, Np237, and Th234 used | Effects of Structure of N,N-Disubstituted Amides on their Extraction of Actinide and Zirconium Nitrates and of Nitric Acid | Siddall III, T.H. | 1960 | https://doi.org/10.1021/j100841a014
1 | CCCCN(CCCC)C(=O)CC | DBPA | No |  | No |  | 0.5 | 0 | toluene | 1 | Th(IV) |  | HNO3 | 6 | 6 | 30 |  |  | 0.11 | No | Tracer levels of U233, Pu239, Np237, and Th234 used | Effects of Structure of N,N-Disubstituted Amides on their Extraction of Actinide and Zirconium Nitrates and of Nitric Acid | Siddall III, T.H. | 1960 | https://doi.org/10.1021/j100841a014
1 | CCCCN(CCCC)C(=O)C(C)C | DBiBA | No |  | Yes | alpha | 0.5 | 0 | toluene | 1 | U(VI) |  | HNO3 | 3 | 3 | 30 |  |  | 2.4 | No | Tracer levels of U233, Pu239, Np237, and Th234 used | Effects of Structure of N,N-Disubstituted Amides on their Extraction of Actinide and Zirconium Nitrates and of Nitric Acid | Siddall III, T.H. | 1960 | https://doi.org/10.1021/j100841a014
1 | CCCCN(CCCC)C(=O)C(C)C | DBiBA | No |  | Yes | alpha | 0.5 | 0 | toluene | 1 | Pu(IV) |  | HNO3 | 3 | 3 | 30 |  |  | 0.08 | No | Tracer levels of U233, Pu239, Np237, and Th234 used | Effects of Structure of N,N-Disubstituted Amides on their Extraction of Actinide and Zirconium Nitrates and of Nitric Acid | Siddall III, T.H. | 1960 | https://doi.org/10.1021/j100841a014
1 | CCCCN(CCCC)C(=O)C(C)C | DBiBA | No |  | Yes | alpha | 0.5 | 0 | toluene | 1 | Pu(VI) |  | HNO3 | 3 | 3 | 30 |  |  | 0.23 | No | Tracer levels of U233, Pu239, Np237, and Th234 used | Effects of Structure of N,N-Disubstituted Amides on their Extraction of Actinide and Zirconium Nitrates and of Nitric Acid | Siddall III, T.H. | 1960 | https://doi.org/10.1021/j100841a014
1 | CCCCN(CCCC)C(=O)C(C)C | DBiBA | No |  | Yes | alpha | 0.5 | 0 | toluene | 1 | Np(IV) |  | HNO3 | 3 | 3 | 30 |  |  | 0.024 | No | Tracer levels of U233, Pu239, Np237, and Th234 used | Effects of Structure of N,N-Disubstituted Amides on their Extraction of Actinide and Zirconium Nitrates and of Nitric Acid | Siddall III, T.H. | 1960 | https://doi.org/10.1021/j100841a014
1 | CCCCN(CCCC)C(=O)C(C)C | DBiBA | No |  | Yes | alpha | 0.5 | 0 | toluene | 1 | Np(VI) |  | HNO3 | 3 | 3 | 30 |  |  | 1.2 | No | Tracer levels of U233, Pu239, Np237, and Th234 used | Effects of Structure of N,N-Disubstituted Amides on their Extraction of Actinide and Zirconium Nitrates and of Nitric Acid | Siddall III, T.H. | 1960 | https://doi.org/10.1021/j100841a014
1 | CCCCN(CCCC)C(=O)C(C)C | DBiBA | No |  | Yes | alpha | 0.5 | 0 | toluene | 1 | U(VI) |  | HNO3 | 6 | 6 | 30 |  |  | 3.3 | No | Tracer levels of U233, Pu239, Np237, and Th234 used | Effects of Structure of N,N-Disubstituted Amides on their Extraction of Actinide and Zirconium Nitrates and of Nitric Acid | Siddall III, T.H. | 1960 | https://doi.org/10.1021/j100841a014
1 | CCCCN(CCCC)C(=O)C(C)C | DBiBA | No |  | Yes | alpha | 0.5 | 0 | toluene | 1 | Pu(IV) |  | HNO3 | 6 | 6 | 30 |  |  | 0.21 | No | Tracer levels of U233, Pu239, Np237, and Th234 used | Effects of Structure of N,N-Disubstituted Amides on their Extraction of Actinide and Zirconium Nitrates and of Nitric Acid | Siddall III, T.H. | 1960 | https://doi.org/10.1021/j100841a014
1 | CCCCN(CCCC)C(=O)C(C)C | DBiBA | No |  | Yes | alpha | 0.5 | 0 | toluene | 1 | Np(IV) |  | HNO3 | 6 | 6 | 30 |  |  | 0.07 | No | Tracer levels of U233, Pu239, Np237, and Th234 used | Effects of Structure of N,N-Disubstituted Amides on their Extraction of Actinide and Zirconium Nitrates and of Nitric Acid | Siddall III, T.H. | 1960 | https://doi.org/10.1021/j100841a014
1 | CCCCN(CCCC)C(=O)C(C)C | DBiBA | No |  | Yes | alpha | 0.5 | 0 | toluene | 1 | Th(IV) |  | HNO3 | 6 | 6 | 30 |  |  | 0.004 | No | Tracer levels of U233, Pu239, Np237, and Th234 used | Effects of Structure of N,N-Disubstituted Amides on their Extraction of Actinide and Zirconium Nitrates and of Nitric Acid | Siddall III, T.H. | 1960 | https://doi.org/10.1021/j100841a014
1 | CCCCN(CCCC)C(=O)C(C)(C)C | DBPVA | No |  | Yes | alpha | 0.5 | 0 | toluene | 1 | U(VI) |  | HNO3 | 3 | 3 | 30 |  |  | 0.6 | No | Tracer levels of U233, Pu239, Np237, and Th234 used | Effects of Structure of N,N-Disubstituted Amides on their Extraction of Actinide and Zirconium Nitrates and of Nitric Acid | Siddall III, T.H. | 1960 | https://doi.org/10.1021/j100841a014
1 | CCCCN(CCCC)C(=O)C(C)(C)C | DBPVA | No |  | Yes | alpha | 0.5 | 0 | toluene | 1 | Pu(IV) |  | HNO3 | 3 | 3 | 30 |  |  | 0.0009 | No | Tracer levels of U233, Pu239, Np237, and Th234 used | Effects of Structure of N,N-Disubstituted Amides on their Extraction of Actinide and Zirconium Nitrates and of Nitric Acid | Siddall III, T.H. | 1960 | https://doi.org/10.1021/j100841a014
1 | CCCCN(CCCC)C(=O)C(C)(C)C | DBPVA | No |  | Yes | alpha | 0.5 | 0 | toluene | 1 | Pu(VI) |  | HNO3 | 3 | 3 | 30 |  |  | 0.051 | No | Tracer levels of U233, Pu239, Np237, and Th234 used | Effects of Structure of N,N-Disubstituted Amides on their Extraction of Actinide and Zirconium Nitrates and of Nitric Acid | Siddall III, T.H. | 1960 | https://doi.org/10.1021/j100841a014
1 | CCCCN(CCCC)C(=O)C(C)(C)C | DBPVA | No |  | Yes | alpha | 0.5 | 0 | toluene | 1 | Np(VI) |  | HNO3 | 3 | 3 | 30 |  |  | 0.33 | No | Tracer levels of U233, Pu239, Np237, and Th234 used | Effects of Structure of N,N-Disubstituted Amides on their Extraction of Actinide and Zirconium Nitrates and of Nitric Acid | Siddall III, T.H. | 1960 | https://doi.org/10.1021/j100841a014
1 | CCCCN(CCCC)C(=O)C(C)(C)C | DBPVA | No |  | Yes | alpha | 0.5 | 0 | toluene | 1 | U(VI) |  | HNO3 | 6 | 6 | 30 |  |  | 1.4 | No | Tracer levels of U233, Pu239, Np237, and Th234 used | Effects of Structure of N,N-Disubstituted Amides on their Extraction of Actinide and Zirconium Nitrates and of Nitric Acid | Siddall III, T.H. | 1960 | https://doi.org/10.1021/j100841a014
1 | CCCCN(CCCC)C(=O)C(C)(C)C | DBPVA | No |  | Yes | alpha | 0.5 | 0 | toluene | 1 | Pu(IV) |  | HNO3 | 6 | 6 | 30 |  |  | 0.0048 | No | Tracer levels of U233, Pu239, Np237, and Th234 used | Effects of Structure of N,N-Disubstituted Amides on their Extraction of Actinide and Zirconium Nitrates and of Nitric Acid | Siddall III, T.H. | 1960 | https://doi.org/10.1021/j100841a014
1 | CCCCN(CCCC)C(=O)C(C)(C)C | DBPVA | No |  | Yes | alpha | 0.5 | 0 | toluene | 1 | Th(IV) |  | HNO3 | 6 | 6 | 30 |  |  | 0.0001 | No | Tracer levels of U233, Pu239, Np237, and Th234 used | Effects of Structure of N,N-Disubstituted Amides on their Extraction of Actinide and Zirconium Nitrates and of Nitric Acid | Siddall III, T.H. | 1960 | https://doi.org/10.1021/j100841a014
1 | CCCCN(CCCC)C(=O)CCC | DBBA | No |  | No |  | 0.5 | 0 | toluene | 1 | U(VI) |  | HNO3 | 3 | 3 | 30 |  |  | 5.3 | No | Tracer levels of U233, Pu239, Np237, and Th234 used | Effects of Structure of N,N-Disubstituted Amides on their Extraction of Actinide and Zirconium Nitrates and of Nitric Acid | Siddall III, T.H. | 1960 | https://doi.org/10.1021/j100841a014
1 | CCCCN(CCCC)C(=O)CCC | DBBA | No |  | No |  | 0.5 | 0 | toluene | 1 | Pu(IV) |  | HNO3 | 3 | 3 | 30 |  |  | 4 | No | Tracer levels of U233, Pu239, Np237, and Th234 used | Effects of Structure of N,N-Disubstituted Amides on their Extraction of Actinide and Zirconium Nitrates and of Nitric Acid | Siddall III, T.H. | 1960 | https://doi.org/10.1021/j100841a014
1 | CCCCN(CCCC)C(=O)CCC | DBBA | No |  | No |  | 0.5 | 0 | toluene | 1 | Pu(VI) |  | HNO3 | 3 | 3 | 30 |  |  | 0.63 | No | Tracer levels of U233, Pu239, Np237, and Th234 used | Effects of Structure of N,N-Disubstituted Amides on their Extraction of Actinide and Zirconium Nitrates and of Nitric Acid | Siddall III, T.H. | 1960 | https://doi.org/10.1021/j100841a014
1 | CCCCN(CCCC)C(=O)CCC | DBBA | No |  | No |  | 0.5 | 0 | toluene | 1 | Np(IV) |  | HNO3 | 3 | 3 | 30 |  |  | 1 | No | Tracer levels of U233, Pu239, Np237, and Th234 used | Effects of Structure of N,N-Disubstituted Amides on their Extraction of Actinide and Zirconium Nitrates and of Nitric Acid | Siddall III, T.H. | 1960 | https://doi.org/10.1021/j100841a014
1 | CCCCN(CCCC)C(=O)CCC | DBBA | No |  | No |  | 0.5 | 0 | toluene | 1 | Np(VI) |  | HNO3 | 3 | 3 | 30 |  |  | 3.4 | No | Tracer levels of U233, Pu239, Np237, and Th234 used | Effects of Structure of N,N-Disubstituted Amides on their Extraction of Actinide and Zirconium Nitrates and of Nitric Acid | Siddall III, T.H. | 1960 | https://doi.org/10.1021/j100841a014
1 | CCCCN(CCCC)C(=O)CCC | DBBA | No |  | No |  | 0.5 | 0 | toluene | 1 | U(VI) |  | HNO3 | 6 | 6 | 30 |  |  | 4.7 | No | Tracer levels of U233, Pu239, Np237, and Th234 used | Effects of Structure of N,N-Disubstituted Amides on their Extraction of Actinide and Zirconium Nitrates and of Nitric Acid | Siddall III, T.H. | 1960 | https://doi.org/10.1021/j100841a014
1 | CCCCN(CCCC)C(=O)CCC | DBBA | No |  | No |  | 0.5 | 0 | toluene | 1 | Pu(IV) |  | HNO3 | 6 | 6 | 30 |  |  | 8.7 | No | Tracer levels of U233, Pu239, Np237, and Th234 used | Effects of Structure of N,N-Disubstituted Amides on their Extraction of Actinide and Zirconium Nitrates and of Nitric Acid | Siddall III, T.H. | 1960 | https://doi.org/10.1021/j100841a014
1 | CCCCN(CCCC)C(=O)CCC | DBBA | No |  | No |  | 0.5 | 0 | toluene | 1 | Np(IV) |  | HNO3 | 6 | 6 | 30 |  |  | 2.2 | No | Tracer levels of U233, Pu239, Np237, and Th234 used | Effects of Structure of N,N-Disubstituted Amides on their Extraction of Actinide and Zirconium Nitrates and of Nitric Acid | Siddall III, T.H. | 1960 | https://doi.org/10.1021/j100841a014
1 | CCCCN(CCCC)C(=O)CCC | DBBA | No |  | No |  | 0.5 | 0 | toluene | 1 | Th(IV) |  | HNO3 | 6 | 6 | 30 |  |  | 0.095 | No | Tracer levels of U233, Pu239, Np237, and Th234 used | Effects of Structure of N,N-Disubstituted Amides on their Extraction of Actinide and Zirconium Nitrates and of Nitric Acid | Siddall III, T.H. | 1960 | https://doi.org/10.1021/j100841a014
1 | CCCC(=O)N(CC(C)C)CC(C)C | DiBBA | Yes | beta | No |  | 0.5 | 0 | toluene | 1 | U(VI) |  | HNO3 | 3 | 3 | 30 |  |  | 5.1 | No | Tracer levels of U233, Pu239, Np237, and Th234 used | Effects of Structure of N,N-Disubstituted Amides on their Extraction of Actinide and Zirconium Nitrates and of Nitric Acid | Siddall III, T.H. | 1960 | https://doi.org/10.1021/j100841a014
1 | CCCC(=O)N(CC(C)C)CC(C)C | DiBBA | Yes | beta | No |  | 0.5 | 0 | toluene | 1 | Pu(IV) |  | HNO3 | 3 | 3 | 30 |  |  | 3.5 | No | Tracer levels of U233, Pu239, Np237, and Th234 used | Effects of Structure of N,N-Disubstituted Amides on their Extraction of Actinide and Zirconium Nitrates and of Nitric Acid | Siddall III, T.H. | 1960 | https://doi.org/10.1021/j100841a014
1 | CCCC(=O)N(CC(C)C)CC(C)C | DiBBA | Yes | beta | No |  | 0.5 | 0 | toluene | 1 | Pu(VI) |  | HNO3 | 3 | 3 | 30 |  |  | 0.48 | No | Tracer levels of U233, Pu239, Np237, and Th234 used | Effects of Structure of N,N-Disubstituted Amides on their Extraction of Actinide and Zirconium Nitrates and of Nitric Acid | Siddall III, T.H. | 1960 | https://doi.org/10.1021/j100841a014
1 | CCCC(=O)N(CC(C)C)CC(C)C | DiBBA | Yes | beta | No |  | 0.5 | 0 | toluene | 1 | Np(IV) |  | HNO3 | 3 | 3 | 30 |  |  | 0.62 | No | Tracer levels of U233, Pu239, Np237, and Th234 used | Effects of Structure of N,N-Disubstituted Amides on their Extraction of Actinide and Zirconium Nitrates and of Nitric Acid | Siddall III, T.H. | 1960 | https://doi.org/10.1021/j100841a014
1 | CCCC(=O)N(CC(C)C)CC(C)C | DiBBA | Yes | beta | No |  | 0.5 | 0 | toluene | 1 | Np(VI) |  | HNO3 | 3 | 3 | 30 |  |  | 3 | No | Tracer levels of U233, Pu239, Np237, and Th234 used | Effects of Structure of N,N-Disubstituted Amides on their Extraction of Actinide and Zirconium Nitrates and of Nitric Acid | Siddall III, T.H. | 1960 | https://doi.org/10.1021/j100841a014
1 | CCCC(=O)N(CC(C)C)CC(C)C | DiBBA | Yes | beta | No |  | 0.5 | 0 | toluene | 1 | U(VI) |  | HNO3 | 6 | 6 | 30 |  |  | 4.8 | No | Tracer levels of U233, Pu239, Np237, and Th234 used | Effects of Structure of N,N-Disubstituted Amides on their Extraction of Actinide and Zirconium Nitrates and of Nitric Acid | Siddall III, T.H. | 1960 | https://doi.org/10.1021/j100841a014
1 | CCCC(=O)N(CC(C)C)CC(C)C | DiBBA | Yes | beta | No |  | 0.5 | 0 | toluene | 1 | Pu(IV) |  | HNO3 | 6 | 6 | 30 |  |  | 7.1 | No | Tracer levels of U233, Pu239, Np237, and Th234 used | Effects of Structure of N,N-Disubstituted Amides on their Extraction of Actinide and Zirconium Nitrates and of Nitric Acid | Siddall III, T.H. | 1960 | https://doi.org/10.1021/j100841a014
1 | CCCC(=O)N(CC(C)C)CC(C)C | DiBBA | Yes | beta | No |  | 0.5 | 0 | toluene | 1 | Np(IV) |  | HNO3 | 6 | 6 | 30 |  |  | 1.6 | No | Tracer levels of U233, Pu239, Np237, and Th234 used | Effects of Structure of N,N-Disubstituted Amides on their Extraction of Actinide and Zirconium Nitrates and of Nitric Acid | Siddall III, T.H. | 1960 | https://doi.org/10.1021/j100841a014
1 | CCCC(=O)N(CC(C)C)CC(C)C | DiBBA | Yes | beta | No |  | 0.5 | 0 | toluene | 1 | Th(IV) |  | HNO3 | 6 | 6 | 30 |  |  | 0.028 | No | Tracer levels of U233, Pu239, Np237, and Th234 used | Effects of Structure of N,N-Disubstituted Amides on their Extraction of Actinide and Zirconium Nitrates and of Nitric Acid | Siddall III, T.H. | 1960 | https://doi.org/10.1021/j100841a014
1 | CC(C)CN(CC(C)C)C(=O)C(C)C | DiBiBA | Yes | beta | Yes | alpha | 0.5 | 0 | toluene | 1 | U(VI) |  | HNO3 | 3 | 3 | 30 |  |  | 2 | No | Tracer levels of U233, Pu239, Np237, and Th234 used | Effects of Structure of N,N-Disubstituted Amides on their Extraction of Actinide and Zirconium Nitrates and of Nitric Acid | Siddall III, T.H. | 1960 | https://doi.org/10.1021/j100841a014
1 | CC(C)CN(CC(C)C)C(=O)C(C)C | DiBiBA | Yes | beta | Yes | alpha | 0.5 | 0 | toluene | 1 | Pu(IV) |  | HNO3 | 3 | 3 | 30 |  |  | 0.057 | No | Tracer levels of U233, Pu239, Np237, and Th234 used | Effects of Structure of N,N-Disubstituted Amides on their Extraction of Actinide and Zirconium Nitrates and of Nitric Acid | Siddall III, T.H. | 1960 | https://doi.org/10.1021/j100841a014
1 | CC(C)CN(CC(C)C)C(=O)C(C)C | DiBiBA | Yes | beta | Yes | alpha | 0.5 | 0 | toluene | 1 | Np(IV) |  | HNO3 | 3 | 3 | 30 |  |  | 0.007 | No | Tracer levels of U233, Pu239, Np237, and Th234 used | Effects of Structure of N,N-Disubstituted Amides on their Extraction of Actinide and Zirconium Nitrates and of Nitric Acid | Siddall III, T.H. | 1960 | https://doi.org/10.1021/j100841a014
1 | CC(C)CN(CC(C)C)C(=O)C(C)C | DiBiBA | Yes | beta | Yes | alpha | 0.5 | 0 | toluene | 1 | U(VI) |  | HNO3 | 6 | 6 | 30 |  |  | 3.1 | No | Tracer levels of U233, Pu239, Np237, and Th234 used | Effects of Structure of N,N-Disubstituted Amides on their Extraction of Actinide and Zirconium Nitrates and of Nitric Acid | Siddall III, T.H. | 1960 | https://doi.org/10.1021/j100841a014
1 | CC(C)CN(CC(C)C)C(=O)C(C)C | DiBiBA | Yes | beta | Yes | alpha | 0.5 | 0 | toluene | 1 | Pu(IV) |  | HNO3 | 6 | 6 | 30 |  |  | 0.11 | No | Tracer levels of U233, Pu239, Np237, and Th234 used | Effects of Structure of N,N-Disubstituted Amides on their Extraction of Actinide and Zirconium Nitrates and of Nitric Acid | Siddall III, T.H. | 1960 | https://doi.org/10.1021/j100841a014
1 | CC(C)CN(CC(C)C)C(=O)C(C)C | DiBiBA | Yes | beta | Yes | alpha | 0.5 | 0 | toluene | 1 | Np(IV) |  | HNO3 | 6 | 6 | 30 |  |  | 0.037 | No | Tracer levels of U233, Pu239, Np237, and Th234 used | Effects of Structure of N,N-Disubstituted Amides on their Extraction of Actinide and Zirconium Nitrates and of Nitric Acid | Siddall III, T.H. | 1960 | https://doi.org/10.1021/j100841a014
1 | CC(C)CN(CC(C)C)C(=O)C(C)C | DiBiBA | Yes | beta | Yes | alpha | 0.5 | 0 | toluene | 1 | Th(IV) |  | HNO3 | 6 | 6 | 30 |  |  | 0.001 | No | Tracer levels of U233, Pu239, Np237, and Th234 used | Effects of Structure of N,N-Disubstituted Amides on their Extraction of Actinide and Zirconium Nitrates and of Nitric Acid | Siddall III, T.H. | 1960 | https://doi.org/10.1021/j100841a014
1 | O=CN(C1CCCCC1)C2CCCCC2 | DcHFA | Ring |  | No |  | 0.5 | 0 | toluene | 1 | U(VI) |  | HNO3 | 3 | 3 | 30 |  |  | 9.4 | No | Tracer levels of U233, Pu239, Np237, and Th234 used | Effects of Structure of N,N-Disubstituted Amides on their Extraction of Actinide and Zirconium Nitrates and of Nitric Acid | Siddall III, T.H. | 1960 | https://doi.org/10.1021/j100841a014
1 | O=CN(C1CCCCC1)C2CCCCC2 | DcHFA | Ring |  | No |  | 0.5 | 0 | toluene | 1 | Pu(IV) |  | HNO3 | 3 | 3 | 30 |  |  | 9.9 | No | Tracer levels of U233, Pu239, Np237, and Th234 used | Effects of Structure of N,N-Disubstituted Amides on their Extraction of Actinide and Zirconium Nitrates and of Nitric Acid | Siddall III, T.H. | 1960 | https://doi.org/10.1021/j100841a014
1 | O=CN(C1CCCCC1)C2CCCCC2 | DcHFA | Ring |  | No |  | 0.5 | 0 | toluene | 1 | U(VI) |  | HNO3 | 6 | 6 | 30 |  |  | 4.8 | No | Tracer levels of U233, Pu239, Np237, and Th234 used | Effects of Structure of N,N-Disubstituted Amides on their Extraction of Actinide and Zirconium Nitrates and of Nitric Acid | Siddall III, T.H. | 1960 | https://doi.org/10.1021/j100841a014
1 | O=CN(C1CCCCC1)C2CCCCC2 | DcHFA | Ring |  | No |  | 0.5 | 0 | toluene | 1 | Pu(IV) |  | HNO3 | 6 | 6 | 30 |  |  | 11 | No | Tracer levels of U233, Pu239, Np237, and Th234 used | Effects of Structure of N,N-Disubstituted Amides on their Extraction of Actinide and Zirconium Nitrates and of Nitric Acid | Siddall III, T.H. | 1960 | https://doi.org/10.1021/j100841a014
1 | O=CN(C1CCCCC1)C2CCCCC2 | DcHFA | Ring |  | No |  | 0.5 | 0 | toluene | 1 | Th(IV) |  | HNO3 | 6 | 6 | 30 |  |  | 0.21 | No | Tracer levels of U233, Pu239, Np237, and Th234 used | Effects of Structure of N,N-Disubstituted Amides on their Extraction of Actinide and Zirconium Nitrates and of Nitric Acid | Siddall III, T.H. | 1960 | https://doi.org/10.1021/j100841a014
1 | CC(=O)N(C1CCCCC1)C2CCCCC2 | DcHAA | Ring |  | No |  | 0.5 | 0 | toluene | 1 | U(VI) |  | HNO3 | 3 | 3 | 30 |  |  | 14 | No | Tracer levels of U233, Pu239, Np237, and Th234 used | Effects of Structure of N,N-Disubstituted Amides on their Extraction of Actinide and Zirconium Nitrates and of Nitric Acid | Siddall III, T.H. | 1960 | https://doi.org/10.1021/j100841a014
1 | CC(=O)N(C1CCCCC1)C2CCCCC2 | DcHAA | Ring |  | No |  | 0.5 | 0 | toluene | 1 | Pu(IV) |  | HNO3 | 3 | 3 | 30 |  |  | 11 | No | Tracer levels of U233, Pu239, Np237, and Th234 used | Effects of Structure of N,N-Disubstituted Amides on their Extraction of Actinide and Zirconium Nitrates and of Nitric Acid | Siddall III, T.H. | 1960 | https://doi.org/10.1021/j100841a014
1 | CC(=O)N(C1CCCCC1)C2CCCCC2 | DcHAA | Ring |  | No |  | 0.5 | 0 | toluene | 1 | Np(IV) |  | HNO3 | 3 | 3 | 30 |  |  | 2.2 | No | Tracer levels of U233, Pu239, Np237, and Th234 used | Effects of Structure of N,N-Disubstituted Amides on their Extraction of Actinide and Zirconium Nitrates and of Nitric Acid | Siddall III, T.H. | 1960 | https://doi.org/10.1021/j100841a014
1 | CC(=O)N(C1CCCCC1)C2CCCCC2 | DcHAA | Ring |  | No |  | 0.5 | 0 | toluene | 1 | U(VI) |  | HNO3 | 6 | 6 | 30 |  |  | 6.3 | No | Tracer levels of U233, Pu239, Np237, and Th234 used | Effects of Structure of N,N-Disubstituted Amides on their Extraction of Actinide and Zirconium Nitrates and of Nitric Acid | Siddall III, T.H. | 1960 | https://doi.org/10.1021/j100841a014
1 | CC(=O)N(C1CCCCC1)C2CCCCC2 | DcHAA | Ring |  | No |  | 0.5 | 0 | toluene | 1 | Pu(IV) |  | HNO3 | 6 | 6 | 30 |  |  | 16 | No | Tracer levels of U233, Pu239, Np237, and Th234 used | Effects of Structure of N,N-Disubstituted Amides on their Extraction of Actinide and Zirconium Nitrates and of Nitric Acid | Siddall III, T.H. | 1960 | https://doi.org/10.1021/j100841a014
1 | CC(=O)N(C1CCCCC1)C2CCCCC2 | DcHAA | Ring |  | No |  | 0.5 | 0 | toluene | 1 | Th(IV) |  | HNO3 | 6 | 6 | 30 |  |  | 0.68 | No | Tracer levels of U233, Pu239, Np237, and Th234 used | Effects of Structure of N,N-Disubstituted Amides on their Extraction of Actinide and Zirconium Nitrates and of Nitric Acid | Siddall III, T.H. | 1960 | https://doi.org/10.1021/j100841a014
1 | CCCC(=O)N(C1CCCCC1)C2CCCCC2 | DcHBA | Ring |  | No |  | 0.5 | 0 | toluene | 1 | U(VI) |  | HNO3 | 3 | 3 | 30 |  |  | 7.9 | No | Tracer levels of U233, Pu239, Np237, and Th234 used | Effects of Structure of N,N-Disubstituted Amides on their Extraction of Actinide and Zirconium Nitrates and of Nitric Acid | Siddall III, T.H. | 1960 | https://doi.org/10.1021/j100841a014
1 | CCCC(=O)N(C1CCCCC1)C2CCCCC2 | DcHBA | Ring |  | No |  | 0.5 | 0 | toluene | 1 | Pu(IV) |  | HNO3 | 3 | 3 | 30 |  |  | 1.7 | No | Tracer levels of U233, Pu239, Np237, and Th234 used | Effects of Structure of N,N-Disubstituted Amides on their Extraction of Actinide and Zirconium Nitrates and of Nitric Acid | Siddall III, T.H. | 1960 | https://doi.org/10.1021/j100841a014
1 | CCCC(=O)N(C1CCCCC1)C2CCCCC2 | DcHBA | Ring |  | No |  | 0.5 | 0 | toluene | 1 | U(VI) |  | HNO3 | 6 | 6 | 30 |  |  | 5.1 | No | Tracer levels of U233, Pu239, Np237, and Th234 used | Effects of Structure of N,N-Disubstituted Amides on their Extraction of Actinide and Zirconium Nitrates and of Nitric Acid | Siddall III, T.H. | 1960 | https://doi.org/10.1021/j100841a014
1 | CCCC(=O)N(C1CCCCC1)C2CCCCC2 | DcHBA | Ring |  | No |  | 0.5 | 0 | toluene | 1 | Pu(IV) |  | HNO3 | 6 | 6 | 30 |  |  | 5.9 | No | Tracer levels of U233, Pu239, Np237, and Th234 used | Effects of Structure of N,N-Disubstituted Amides on their Extraction of Actinide and Zirconium Nitrates and of Nitric Acid | Siddall III, T.H. | 1960 | https://doi.org/10.1021/j100841a014
1 | CCCC(=O)N(C1CCCCC1)C2CCCCC2 | DcHBA | Ring |  | No |  | 0.5 | 0 | toluene | 1 | Th(IV) |  | HNO3 | 6 | 6 | 30 |  |  | 0.16 | No | Tracer levels of U233, Pu239, Np237, and Th234 used | Effects of Structure of N,N-Disubstituted Amides on their Extraction of Actinide and Zirconium Nitrates and of Nitric Acid | Siddall III, T.H. | 1960 | https://doi.org/10.1021/j100841a014
1 | CCCCC(CC)C(=O)N(CCCC)CCCC | DB2EHA | No |  | Yes | alpha | 0.5 | 0 | toluene | 1 | U(VI) |  | HNO3 | 3 | 3 | 30 |  |  | 4 | No | Tracer levels of U233, Pu239, Np237, and Th234 used | Effects of Structure of N,N-Disubstituted Amides on their Extraction of Actinide and Zirconium Nitrates and of Nitric Acid | Siddall III, T.H. | 1960 | https://doi.org/10.1021/j100841a014
1 | CCCCC(CC)C(=O)N(CCCC)CCCC | DB2EHA | No |  | Yes | alpha | 0.5 | 0 | toluene | 1 | Pu(IV) |  | HNO3 | 3 | 3 | 30 |  |  | 0.19 | No | Tracer levels of U233, Pu239, Np237, and Th234 used | Effects of Structure of N,N-Disubstituted Amides on their Extraction of Actinide and Zirconium Nitrates and of Nitric Acid | Siddall III, T.H. | 1960 | https://doi.org/10.1021/j100841a014
1 | CCCCC(CC)C(=O)N(CCCC)CCCC | DB2EHA | No |  | Yes | alpha | 0.5 | 0 | toluene | 1 | U(VI) |  | HNO3 | 6 | 6 | 30 |  |  | 4.1 | No | Tracer levels of U233, Pu239, Np237, and Th234 used | Effects of Structure of N,N-Disubstituted Amides on their Extraction of Actinide and Zirconium Nitrates and of Nitric Acid | Siddall III, T.H. | 1960 | https://doi.org/10.1021/j100841a014
1 | CCCCC(CC)C(=O)N(CCCC)CCCC | DB2EHA | No |  | Yes | alpha | 0.5 | 0 | toluene | 1 | Pu(IV) |  | HNO3 | 6 | 6 | 30 |  |  | 0.29 | No | Tracer levels of U233, Pu239, Np237, and Th234 used | Effects of Structure of N,N-Disubstituted Amides on their Extraction of Actinide and Zirconium Nitrates and of Nitric Acid | Siddall III, T.H. | 1960 | https://doi.org/10.1021/j100841a014
1 | CCCCC(CC)C(=O)N(CCCC)CCCC | DB2EHA | No |  | Yes | alpha | 0.5 | 0 | toluene | 1 | Th(IV) |  | HNO3 | 6 | 6 | 30 |  |  | 0.0043 | No | Tracer levels of U233, Pu239, Np237, and Th234 used | Effects of Structure of N,N-Disubstituted Amides on their Extraction of Actinide and Zirconium Nitrates and of Nitric Acid | Siddall III, T.H. | 1960 | https://doi.org/10.1021/j100841a014
1 | CCCCCCCCCC(=O)N(C)C | DMDA | No |  | No |  | 0.5 | 0 | toluene | 1 | U(VI) |  | HNO3 | 3 | 3 | 30 |  |  | 4.9 | No | Tracer levels of U233, Pu239, Np237, and Th234 used | Effects of Structure of N,N-Disubstituted Amides on their Extraction of Actinide and Zirconium Nitrates and of Nitric Acid | Siddall III, T.H. | 1960 | https://doi.org/10.1021/j100841a014
1 | CCCCCCCCCC(=O)N(C)C | DMDA | No |  | No |  | 0.5 | 0 | toluene | 1 | Pu(IV) |  | HNO3 | 3 | 3 | 30 |  |  | 10 | No | Tracer levels of U233, Pu239, Np237, and Th234 used | Effects of Structure of N,N-Disubstituted Amides on their Extraction of Actinide and Zirconium Nitrates and of Nitric Acid | Siddall III, T.H. | 1960 | https://doi.org/10.1021/j100841a014
1 | CCCCCCCCCC(=O)N(C)C | DMDA | No |  | No |  | 0.5 | 0 | toluene | 1 | U(VI) |  | HNO3 | 6 | 6 | 30 |  |  | 4.4 | No | Tracer levels of U233, Pu239, Np237, and Th234 used | Effects of Structure of N,N-Disubstituted Amides on their Extraction of Actinide and Zirconium Nitrates and of Nitric Acid | Siddall III, T.H. | 1960 | https://doi.org/10.1021/j100841a014
1 | CCCCCCCCCC(=O)N(C)C | DMDA | No |  | No |  | 0.5 | 0 | toluene | 1 | Pu(IV) |  | HNO3 | 6 | 6 | 30 |  |  | 39 | No | Tracer levels of U233, Pu239, Np237, and Th234 used | Effects of Structure of N,N-Disubstituted Amides on their Extraction of Actinide and Zirconium Nitrates and of Nitric Acid | Siddall III, T.H. | 1960 | https://doi.org/10.1021/j100841a014
1 | CCCCCCCCCC(=O)N(C)C | DMDA | No |  | No |  | 0.5 | 0 | toluene | 1 | Th(IV) |  | HNO3 | 6 | 6 | 30 |  |  | 0.63 | No | Tracer levels of U233, Pu239, Np237, and Th234 used | Effects of Structure of N,N-Disubstituted Amides on their Extraction of Actinide and Zirconium Nitrates and of Nitric Acid | Siddall III, T.H. | 1960 | https://doi.org/10.1021/j100841a014
1 | CCCCCCCCCC(=O)N(CC)CC | DEDA | No |  | No |  | 0.5 | 0 | toluene | 1 | U(VI) |  | HNO3 | 3 | 3 | 30 |  |  | 5.1 | No | Tracer levels of U233, Pu239, Np237, and Th234 used | Effects of Structure of N,N-Disubstituted Amides on their Extraction of Actinide and Zirconium Nitrates and of Nitric Acid | Siddall III, T.H. | 1960 | https://doi.org/10.1021/j100841a014
1 | CCCCCCCCCC(=O)N(CC)CC | DEDA | No |  | No |  | 0.5 | 0 | toluene | 1 | Pu(IV) |  | HNO3 | 3 | 3 | 30 |  |  | 6.9 | No | Tracer levels of U233, Pu239, Np237, and Th234 used | Effects of Structure of N,N-Disubstituted Amides on their Extraction of Actinide and Zirconium Nitrates and of Nitric Acid | Siddall III, T.H. | 1960 | https://doi.org/10.1021/j100841a014
1 | CCCCCCCCCC(=O)N(CC)CC | DEDA | No |  | No |  | 0.5 | 0 | toluene | 1 | U(VI) |  | HNO3 | 6 | 6 | 30 |  |  | 5 | No | Tracer levels of U233, Pu239, Np237, and Th234 used | Effects of Structure of N,N-Disubstituted Amides on their Extraction of Actinide and Zirconium Nitrates and of Nitric Acid | Siddall III, T.H. | 1960 | https://doi.org/10.1021/j100841a014
1 | CCCCCCCCCC(=O)N(CC)CC | DEDA | No |  | No |  | 0.5 | 0 | toluene | 1 | Pu(IV) |  | HNO3 | 6 | 6 | 30 |  |  | 16 | No | Tracer levels of U233, Pu239, Np237, and Th234 used | Effects of Structure of N,N-Disubstituted Amides on their Extraction of Actinide and Zirconium Nitrates and of Nitric Acid | Siddall III, T.H. | 1960 | https://doi.org/10.1021/j100841a014
1 | CCCCCCCCCC(=O)N(CC)CC | DEDA | No |  | No |  | 0.5 | 0 | toluene | 1 | Th(IV) |  | HNO3 | 6 | 6 | 30 |  |  | 0.34 | No | Tracer levels of U233, Pu239, Np237, and Th234 used | Effects of Structure of N,N-Disubstituted Amides on their Extraction of Actinide and Zirconium Nitrates and of Nitric Acid | Siddall III, T.H. | 1960 | https://doi.org/10.1021/j100841a014
1 | CCCCCC(=O)N(C(C)CC)C(C)CC | DsBHA | Yes | alpha | No |  | 0.5 | 0 | toluene | 1 | U(VI) |  | HNO3 | 3 | 3 | 30 |  |  | 5.5 | No | Tracer levels of U233, Pu239, Np237, and Th234 used | Effects of Structure of N,N-Disubstituted Amides on their Extraction of Actinide and Zirconium Nitrates and of Nitric Acid | Siddall III, T.H. | 1960 | https://doi.org/10.1021/j100841a014
1 | CCCCCC(=O)N(C(C)CC)C(C)CC | DsBHA | Yes | alpha | No |  | 0.5 | 0 | toluene | 1 | Pu(IV) |  | HNO3 | 3 | 3 | 30 |  |  | 0.9 | No | Tracer levels of U233, Pu239, Np237, and Th234 used | Effects of Structure of N,N-Disubstituted Amides on their Extraction of Actinide and Zirconium Nitrates and of Nitric Acid | Siddall III, T.H. | 1960 | https://doi.org/10.1021/j100841a014
1 | CCCCCC(=O)N(C(C)CC)C(C)CC | DsBHA | Yes | alpha | No |  | 0.5 | 0 | toluene | 1 | U(VI) |  | HNO3 | 6 | 6 | 30 |  |  | 4 | No | Tracer levels of U233, Pu239, Np237, and Th234 used | Effects of Structure of N,N-Disubstituted Amides on their Extraction of Actinide and Zirconium Nitrates and of Nitric Acid | Siddall III, T.H. | 1960 | https://doi.org/10.1021/j100841a014
1 | CCCCCC(=O)N(C(C)CC)C(C)CC | DsBHA | Yes | alpha | No |  | 0.5 | 0 | toluene | 1 | Pu(IV) |  | HNO3 | 6 | 6 | 30 |  |  | 3.9 | No | Tracer levels of U233, Pu239, Np237, and Th234 used | Effects of Structure of N,N-Disubstituted Amides on their Extraction of Actinide and Zirconium Nitrates and of Nitric Acid | Siddall III, T.H. | 1960 | https://doi.org/10.1021/j100841a014
1 | CCCCCC(=O)N(C(C)CC)C(C)CC | DsBHA | Yes | alpha | No |  | 0.5 | 0 | toluene | 1 | Th(IV) |  | HNO3 | 6 | 6 | 30 |  |  | 0.092 | No | Tracer levels of U233, Pu239, Np237, and Th234 used | Effects of Structure of N,N-Disubstituted Amides on their Extraction of Actinide and Zirconium Nitrates and of Nitric Acid | Siddall III, T.H. | 1960 | https://doi.org/10.1021/j100841a014
1 | CCCCN(CCCC)C(=O)C1CCCCC1 | DBcHA | No |  | Ring |  | 0.5 | 0 | toluene | 1 | U(VI) |  | HNO3 | 3 | 3 | 30 |  |  | 3.1 | No | Tracer levels of U233, Pu239, Np237, and Th234 used | Effects of Structure of N,N-Disubstituted Amides on their Extraction of Actinide and Zirconium Nitrates and of Nitric Acid | Siddall III, T.H. | 1960 | https://doi.org/10.1021/j100841a014
1 | CCCCN(CCCC)C(=O)C1CCCCC1 | DBcHA | No |  | Ring |  | 0.5 | 0 | toluene | 1 | Pu(IV) |  | HNO3 | 3 | 3 | 30 |  |  | 0.19 | No | Tracer levels of U233, Pu239, Np237, and Th234 used | Effects of Structure of N,N-Disubstituted Amides on their Extraction of Actinide and Zirconium Nitrates and of Nitric Acid | Siddall III, T.H. | 1960 | https://doi.org/10.1021/j100841a014
1 | CCCCN(CCCC)C(=O)C1CCCCC1 | DBcHA | No |  | Ring |  | 0.5 | 0 | toluene | 1 | U(VI) |  | HNO3 | 6 | 6 | 30 |  |  | 4.1 | No | Tracer levels of U233, Pu239, Np237, and Th234 used | Effects of Structure of N,N-Disubstituted Amides on their Extraction of Actinide and Zirconium Nitrates and of Nitric Acid | Siddall III, T.H. | 1960 | https://doi.org/10.1021/j100841a014
1 | CCCCN(CCCC)C(=O)C1CCCCC1 | DBcHA | No |  | Ring |  | 0.5 | 0 | toluene | 1 | Pu(IV) |  | HNO3 | 6 | 6 | 30 |  |  | 1 | No | Tracer levels of U233, Pu239, Np237, and Th234 used | Effects of Structure of N,N-Disubstituted Amides on their Extraction of Actinide and Zirconium Nitrates and of Nitric Acid | Siddall III, T.H. | 1960 | https://doi.org/10.1021/j100841a014
1 | CCCCN(CCCC)C(=O)C1CCCCC1 | DBcHA | No |  | Ring |  | 0.5 | 0 | toluene | 1 | Th(IV) |  | HNO3 | 6 | 6 | 30 |  |  | 0.004 | No | Tracer levels of U233, Pu239, Np237, and Th234 used | Effects of Structure of N,N-Disubstituted Amides on their Extraction of Actinide and Zirconium Nitrates and of Nitric Acid | Siddall III, T.H. | 1960 | https://doi.org/10.1021/j100841a014
1 | CCCCN(CCCC)C(=O)c1ccccc1 | DBBZA | No |  | Ring |  | 0.5 | 0 | toluene | 1 | U(VI) |  | HNO3 | 3 | 3 | 30 |  |  | 0.86 | No | Tracer levels of U233, Pu239, Np237, and Th234 used | Effects of Structure of N,N-Disubstituted Amides on their Extraction of Actinide and Zirconium Nitrates and of Nitric Acid | Siddall III, T.H. | 1960 | https://doi.org/10.1021/j100841a014
1 | CCCCN(CCCC)C(=O)c1ccccc1 | DBBZA | No |  | Ring |  | 0.5 | 0 | toluene | 1 | Pu(IV) |  | HNO3 | 3 | 3 | 30 |  |  | 0.34 | No | Tracer levels of U233, Pu239, Np237, and Th234 used | Effects of Structure of N,N-Disubstituted Amides on their Extraction of Actinide and Zirconium Nitrates and of Nitric Acid | Siddall III, T.H. | 1960 | https://doi.org/10.1021/j100841a014
1 | CCCCN(CCCC)C(=O)c1ccccc1 | DBBZA | No |  | Ring |  | 0.5 | 0 | toluene | 1 | U(VI) |  | HNO3 | 6 | 6 | 30 |  |  | 1.2 | No | Tracer levels of U233, Pu239, Np237, and Th234 used | Effects of Structure of N,N-Disubstituted Amides on their Extraction of Actinide and Zirconium Nitrates and of Nitric Acid | Siddall III, T.H. | 1960 | https://doi.org/10.1021/j100841a014
1 | CCCCN(CCCC)C(=O)c1ccccc1 | DBBZA | No |  | Ring |  | 0.5 | 0 | toluene | 1 | Pu(IV) |  | HNO3 | 6 | 6 | 30 |  |  | 0.69 | No | Tracer levels of U233, Pu239, Np237, and Th234 used | Effects of Structure of N,N-Disubstituted Amides on their Extraction of Actinide and Zirconium Nitrates and of Nitric Acid | Siddall III, T.H. | 1960 | https://doi.org/10.1021/j100841a014
1 | CCCCN(CCCC)C(=O)c1ccccc1 | DBBZA | No |  | Ring |  | 0.5 | 0 | toluene | 1 | Th(IV) |  | HNO3 | 6 | 6 | 30 |  |  | 0.0099 | No | Tracer levels of U233, Pu239, Np237, and Th234 used | Effects of Structure of N,N-Disubstituted Amides on their Extraction of Actinide and Zirconium Nitrates and of Nitric Acid | Siddall III, T.H. | 1960 | https://doi.org/10.1021/j100841a014
1 | CC(=O)N(c1ccccc1)c2ccccc2 | DBZAA | Ring |  | No |  | 0.5 | 0 | toluene | 1 | U(VI) |  | HNO3 | 3 | 3 | 30 |  |  | 3.3 | No | Tracer levels of U233, Pu239, Np237, and Th234 used | Effects of Structure of N,N-Disubstituted Amides on their Extraction of Actinide and Zirconium Nitrates and of Nitric Acid | Siddall III, T.H. | 1960 | https://doi.org/10.1021/j100841a014
1 | CC(=O)N(c1ccccc1)c2ccccc2 | DBZAA | Ring |  | No |  | 0.5 | 0 | toluene | 1 | Pu(IV) |  | HNO3 | 3 | 3 | 30 |  |  | 0.22 | No | Tracer levels of U233, Pu239, Np237, and Th234 used | Effects of Structure of N,N-Disubstituted Amides on their Extraction of Actinide and Zirconium Nitrates and of Nitric Acid | Siddall III, T.H. | 1960 | https://doi.org/10.1021/j100841a014
1 | CC(=O)N(c1ccccc1)c2ccccc2 | DBZAA | Ring |  | No |  | 0.5 | 0 | toluene | 1 | U(VI) |  | HNO3 | 6 | 6 | 30 |  |  | 4.3 | No | Tracer levels of U233, Pu239, Np237, and Th234 used | Effects of Structure of N,N-Disubstituted Amides on their Extraction of Actinide and Zirconium Nitrates and of Nitric Acid | Siddall III, T.H. | 1960 | https://doi.org/10.1021/j100841a014
1 | CC(=O)N(c1ccccc1)c2ccccc2 | DBZAA | Ring |  | No |  | 0.5 | 0 | toluene | 1 | Pu(IV) |  | HNO3 | 6 | 6 | 30 |  |  | 1 | No | Tracer levels of U233, Pu239, Np237, and Th234 used | Effects of Structure of N,N-Disubstituted Amides on their Extraction of Actinide and Zirconium Nitrates and of Nitric Acid | Siddall III, T.H. | 1960 | https://doi.org/10.1021/j100841a014
1 | CC(=O)N(c1ccccc1)c2ccccc2 | DBZAA | Ring |  | No |  | 0.5 | 0 | toluene | 1 | Th(IV) |  | HNO3 | 6 | 6 | 30 |  |  | 0.014 | No | Tracer levels of U233, Pu239, Np237, and Th234 used | Effects of Structure of N,N-Disubstituted Amides on their Extraction of Actinide and Zirconium Nitrates and of Nitric Acid | Siddall III, T.H. | 1960 | https://doi.org/10.1021/j100841a014
1 | CCCCN(CCCC)C(=O)CCC | DBBA | No |  | No |  | 0.05003 | 0 | toluene | 1 | U(VI) |  | HNO3 | 3 | 3 | 30 |  |  | 0.080745 | No | Tracer levels of U233, Pu239, Np237, and Th234 used | Effects of Structure of N,N-Disubstituted Amides on their Extraction of Actinide and Zirconium Nitrates and of Nitric Acid | Siddall III, T.H. | 1960 | https://doi.org/10.1021/j100841a014
1 | CCCCN(CCCC)C(=O)CCC | DBBA | No |  | No |  | 0.10105 | 0 | toluene | 1 | U(VI) |  | HNO3 | 3 | 3 | 30 |  |  | 0.28884 | No | Tracer levels of U233, Pu239, Np237, and Th234 used | Effects of Structure of N,N-Disubstituted Amides on their Extraction of Actinide and Zirconium Nitrates and of Nitric Acid | Siddall III, T.H. | 1960 | https://doi.org/10.1021/j100841a014
1 | CCCCN(CCCC)C(=O)CCC | DBBA | No |  | No |  | 0.2007 | 0 | toluene | 1 | U(VI) |  | HNO3 | 3 | 3 | 30 |  |  | 1.1307 | No | Tracer levels of U233, Pu239, Np237, and Th234 used | Effects of Structure of N,N-Disubstituted Amides on their Extraction of Actinide and Zirconium Nitrates and of Nitric Acid | Siddall III, T.H. | 1960 | https://doi.org/10.1021/j100841a014
1 | CCCCN(CCCC)C(=O)CCC | DBBA | No |  | No |  | 0.30964 | 0 | toluene | 1 | U(VI) |  | HNO3 | 3 | 3 | 30 |  |  | 2.2566 | No | Tracer levels of U233, Pu239, Np237, and Th234 used | Effects of Structure of N,N-Disubstituted Amides on their Extraction of Actinide and Zirconium Nitrates and of Nitric Acid | Siddall III, T.H. | 1960 | https://doi.org/10.1021/j100841a014
1 | CCCCN(CCCC)C(=O)CCC | DBBA | No |  | No |  | 0.49743 | 0 | toluene | 1 | U(VI) |  | HNO3 | 3 | 3 | 30 |  |  | 5.4395 | No | Tracer levels of U233, Pu239, Np237, and Th234 used | Effects of Structure of N,N-Disubstituted Amides on their Extraction of Actinide and Zirconium Nitrates and of Nitric Acid | Siddall III, T.H. | 1960 | https://doi.org/10.1021/j100841a014
1 | CCCCN(CCCC)C(=O)CCC | DBBA | No |  | No |  | 0.71809 | 0 | toluene | 1 | U(VI) |  | HNO3 | 3 | 3 | 30 |  |  | 12.6821 | No | Tracer levels of U233, Pu239, Np237, and Th234 used | Effects of Structure of N,N-Disubstituted Amides on their Extraction of Actinide and Zirconium Nitrates and of Nitric Acid | Siddall III, T.H. | 1960 | https://doi.org/10.1021/j100841a014
1 | CCCCN(CCCC)C(=O)CCC | DBBA | No |  | No |  | 1.0207 | 0 | toluene | 1 | U(VI) |  | HNO3 | 3 | 3 | 30 |  |  | 23.1172 | No | Tracer levels of U233, Pu239, Np237, and Th234 used | Effects of Structure of N,N-Disubstituted Amides on their Extraction of Actinide and Zirconium Nitrates and of Nitric Acid | Siddall III, T.H. | 1960 | https://doi.org/10.1021/j100841a014
1 | CCCCN(CCCC)C(=O)CCC | DBBA | No |  | No |  | 1.5239 | 0 | toluene | 1 | U(VI) |  | HNO3 | 3 | 3 | 30 |  |  | 45.0067 | No | Tracer levels of U233, Pu239, Np237, and Th234 used | Effects of Structure of N,N-Disubstituted Amides on their Extraction of Actinide and Zirconium Nitrates and of Nitric Acid | Siddall III, T.H. | 1960 | https://doi.org/10.1021/j100841a014
1 | CCCCN(CCCC)C(=O)CCC | DBBA | No |  | No |  | 4.4653 | 0 | toluene | 1 | U(VI) |  | HNO3 | 3 | 3 | 30 |  |  | 108.7977 | No | Tracer levels of U233, Pu239, Np237, and Th234 used | Effects of Structure of N,N-Disubstituted Amides on their Extraction of Actinide and Zirconium Nitrates and of Nitric Acid | Siddall III, T.H. | 1960 | https://doi.org/10.1021/j100841a014
1 | CCCCN(CCCC)C(=O)CCC | DBBA | No |  | No |  | 0.20282 | 0 | toluene | 1 | Th(IV) |  | HNO3 | 3 | 3 | 30 |  |  | 0.0012709 | No | Tracer levels of U233, Pu239, Np237, and Th234 used | Effects of Structure of N,N-Disubstituted Amides on their Extraction of Actinide and Zirconium Nitrates and of Nitric Acid | Siddall III, T.H. | 1960 | https://doi.org/10.1021/j100841a014
1 | CCCCN(CCCC)C(=O)CCC | DBBA | No |  | No |  | 0.29745 | 0 | toluene | 1 | Th(IV) |  | HNO3 | 3 | 3 | 30 |  |  | 0.0034915 | No | Tracer levels of U233, Pu239, Np237, and Th234 used | Effects of Structure of N,N-Disubstituted Amides on their Extraction of Actinide and Zirconium Nitrates and of Nitric Acid | Siddall III, T.H. | 1960 | https://doi.org/10.1021/j100841a014
1 | CCCCN(CCCC)C(=O)CCC | DBBA | No |  | No |  | 0.50131 | 0 | toluene | 1 | Th(IV) |  | HNO3 | 3 | 3 | 30 |  |  | 0.012176 | No | Tracer levels of U233, Pu239, Np237, and Th234 used | Effects of Structure of N,N-Disubstituted Amides on their Extraction of Actinide and Zirconium Nitrates and of Nitric Acid | Siddall III, T.H. | 1960 | https://doi.org/10.1021/j100841a014
1 | CCCCN(CCCC)C(=O)CCC | DBBA | No |  | No |  | 0.71078 | 0 | toluene | 1 | Th(IV) |  | HNO3 | 3 | 3 | 30 |  |  | 0.041736 | No | Tracer levels of U233, Pu239, Np237, and Th234 used | Effects of Structure of N,N-Disubstituted Amides on their Extraction of Actinide and Zirconium Nitrates and of Nitric Acid | Siddall III, T.H. | 1960 | https://doi.org/10.1021/j100841a014
1 | CCCCN(CCCC)C(=O)CCC | DBBA | No |  | No |  | 0.89146 | 0 | toluene | 1 | Th(IV) |  | HNO3 | 3 | 3 | 30 |  |  | 0.11552 | No | Tracer levels of U233, Pu239, Np237, and Th234 used | Effects of Structure of N,N-Disubstituted Amides on their Extraction of Actinide and Zirconium Nitrates and of Nitric Acid | Siddall III, T.H. | 1960 | https://doi.org/10.1021/j100841a014
1 | CCCCN(CCCC)C(=O)CCC | DBBA | No |  | No |  | 1.0156 | 0 | toluene | 1 | Th(IV) |  | HNO3 | 3 | 3 | 30 |  |  | 0.16447 | No | Tracer levels of U233, Pu239, Np237, and Th234 used | Effects of Structure of N,N-Disubstituted Amides on their Extraction of Actinide and Zirconium Nitrates and of Nitric Acid | Siddall III, T.H. | 1960 | https://doi.org/10.1021/j100841a014
1 | CCCCN(CCCC)C(=O)CCC | DBBA | No |  | No |  | 1.2437 | 0 | toluene | 1 | Th(IV) |  | HNO3 | 3 | 3 | 30 |  |  | 0.36777 | No | Tracer levels of U233, Pu239, Np237, and Th234 used | Effects of Structure of N,N-Disubstituted Amides on their Extraction of Actinide and Zirconium Nitrates and of Nitric Acid | Siddall III, T.H. | 1960 | https://doi.org/10.1021/j100841a014
1 | CCCCN(CCCC)C(=O)CCC | DBBA | No |  | No |  | 1.8818 | 0 | toluene | 1 | Th(IV) |  | HNO3 | 3 | 3 | 30 |  |  | 1.5607 | No | Tracer levels of U233, Pu239, Np237, and Th234 used | Effects of Structure of N,N-Disubstituted Amides on their Extraction of Actinide and Zirconium Nitrates and of Nitric Acid | Siddall III, T.H. | 1960 | https://doi.org/10.1021/j100841a014
1 | CCCCN(CCCC)C(=O)CCC | DBBA | No |  | No |  | 4.482 | 0 | toluene | 1 | Th(IV) |  | HNO3 | 3 | 3 | 30 |  |  | 42.365 | No | Tracer levels of U233, Pu239, Np237, and Th234 used | Effects of Structure of N,N-Disubstituted Amides on their Extraction of Actinide and Zirconium Nitrates and of Nitric Acid | Siddall III, T.H. | 1960 | https://doi.org/10.1021/j100841a014
1 | CCCCN(CCCC)C(=O)CCC | DBBA | No |  | No |  | 0.049677 | 0 | toluene | 1 | Np(IV) |  | HNO3 | 3 | 3 | 30 |  |  | 0.007608 | No | Tracer levels of U233, Pu239, Np237, and Th234 used | Effects of Structure of N,N-Disubstituted Amides on their Extraction of Actinide and Zirconium Nitrates and of Nitric Acid | Siddall III, T.H. | 1960 | https://doi.org/10.1021/j100841a014
1 | CCCCN(CCCC)C(=O)CCC | DBBA | No |  | No |  | 0.10036 | 0 | toluene | 1 | Np(IV) |  | HNO3 | 3 | 3 | 30 |  |  | 0.025487 | No | Tracer levels of U233, Pu239, Np237, and Th234 used | Effects of Structure of N,N-Disubstituted Amides on their Extraction of Actinide and Zirconium Nitrates and of Nitric Acid | Siddall III, T.H. | 1960 | https://doi.org/10.1021/j100841a014
1 | CCCCN(CCCC)C(=O)CCC | DBBA | No |  | No |  | 0.30964 | 0 | toluene | 1 | Np(IV) |  | HNO3 | 3 | 3 | 30 |  |  | 0.28566 | No | Tracer levels of U233, Pu239, Np237, and Th234 used | Effects of Structure of N,N-Disubstituted Amides on their Extraction of Actinide and Zirconium Nitrates and of Nitric Acid | Siddall III, T.H. | 1960 | https://doi.org/10.1021/j100841a014
1 | CCCCN(CCCC)C(=O)CCC | DBBA | No |  | No |  | 0.50485 | 0 | toluene | 1 | Np(IV) |  | HNO3 | 3 | 3 | 30 |  |  | 1.0377 | No | Tracer levels of U233, Pu239, Np237, and Th234 used | Effects of Structure of N,N-Disubstituted Amides on their Extraction of Actinide and Zirconium Nitrates and of Nitric Acid | Siddall III, T.H. | 1960 | https://doi.org/10.1021/j100841a014
1 | CCCCN(CCCC)C(=O)CCC | DBBA | No |  | No |  | 0.71072 | 0 | toluene | 1 | Np(IV) |  | HNO3 | 3 | 3 | 30 |  |  | 2.6913 | No | Tracer levels of U233, Pu239, Np237, and Th234 used | Effects of Structure of N,N-Disubstituted Amides on their Extraction of Actinide and Zirconium Nitrates and of Nitric Acid | Siddall III, T.H. | 1960 | https://doi.org/10.1021/j100841a014
1 | CCCCN(CCCC)C(=O)CCC | DBBA | No |  | No |  | 1.0171 | 0 | toluene | 1 | Np(IV) |  | HNO3 | 3 | 3 | 30 |  |  | 7.038 | No | Tracer levels of U233, Pu239, Np237, and Th234 used | Effects of Structure of N,N-Disubstituted Amides on their Extraction of Actinide and Zirconium Nitrates and of Nitric Acid | Siddall III, T.H. | 1960 | https://doi.org/10.1021/j100841a014
1 | CCCCN(CCCC)C(=O)CCC | DBBA | No |  | No |  | 1.5537 | 0 | toluene | 1 | Np(IV) |  | HNO3 | 3 | 3 | 30 |  |  | 21.6923 | No | Tracer levels of U233, Pu239, Np237, and Th234 used | Effects of Structure of N,N-Disubstituted Amides on their Extraction of Actinide and Zirconium Nitrates and of Nitric Acid | Siddall III, T.H. | 1960 | https://doi.org/10.1021/j100841a014
1 | CCCCN(CCCC)C(=O)CCC | DBBA | No |  | No |  | 2.2218 | 0 | toluene | 1 | Np(IV) |  | HNO3 | 3 | 3 | 30 |  |  | 69.0676 | No | Tracer levels of U233, Pu239, Np237, and Th234 used | Effects of Structure of N,N-Disubstituted Amides on their Extraction of Actinide and Zirconium Nitrates and of Nitric Acid | Siddall III, T.H. | 1960 | https://doi.org/10.1021/j100841a014
1 | CCCCN(CCCC)C(=O)CCC | DBBA | No |  | No |  | 4.4744 | 0 | toluene | 1 | Np(IV) |  | HNO3 | 3 | 3 | 30 |  |  | 516.8778 | No | Tracer levels of U233, Pu239, Np237, and Th234 used | Effects of Structure of N,N-Disubstituted Amides on their Extraction of Actinide and Zirconium Nitrates and of Nitric Acid | Siddall III, T.H. | 1960 | https://doi.org/10.1021/j100841a014
1 | CCCCN(CCCC)C(=O)C(C)(C)C | DBPVA | No |  | Yes | alpha | 0.94562 | 0 | toluene | 1 | Np(IV) |  | HNO3 | 3 | 3 | 30 |  |  | 0.0013014 | No | Tracer levels of U233, Pu239, Np237, and Th234 used | Effects of Structure of N,N-Disubstituted Amides on their Extraction of Actinide and Zirconium Nitrates and of Nitric Acid | Siddall III, T.H. | 1960 | https://doi.org/10.1021/j100841a014
1 | CCCCN(CCCC)C(=O)C(C)(C)C | DBPVA | No |  | Yes | alpha | 1.5889 | 0 | toluene | 1 | Np(IV) |  | HNO3 | 3 | 3 | 30 |  |  | 0.0096514 | No | Tracer levels of U233, Pu239, Np237, and Th234 used | Effects of Structure of N,N-Disubstituted Amides on their Extraction of Actinide and Zirconium Nitrates and of Nitric Acid | Siddall III, T.H. | 1960 | https://doi.org/10.1021/j100841a014
1 | CCCCN(CCCC)C(=O)C(C)(C)C | DBPVA | No |  | Yes | alpha | 1.8805 | 0 | toluene | 1 | Np(IV) |  | HNO3 | 3 | 3 | 30 |  |  | 0.029468 | No | Tracer levels of U233, Pu239, Np237, and Th234 used | Effects of Structure of N,N-Disubstituted Amides on their Extraction of Actinide and Zirconium Nitrates and of Nitric Acid | Siddall III, T.H. | 1960 | https://doi.org/10.1021/j100841a014
1 | CCCCN(CCCC)C(=O)C(C)(C)C | DBPVA | No |  | Yes | alpha | 2.3583 | 0 | toluene | 1 | Np(IV) |  | HNO3 | 3 | 3 | 30 |  |  | 0.082914 | No | Tracer levels of U233, Pu239, Np237, and Th234 used | Effects of Structure of N,N-Disubstituted Amides on their Extraction of Actinide and Zirconium Nitrates and of Nitric Acid | Siddall III, T.H. | 1960 | https://doi.org/10.1021/j100841a014
1 | CCCCN(CCCC)C(=O)C(C)(C)C | DBPVA | No |  | Yes | alpha | 3.1235 | 0 | toluene | 1 | Np(IV) |  | HNO3 | 3 | 3 | 30 |  |  | 0.50446 | No | Tracer levels of U233, Pu239, Np237, and Th234 used | Effects of Structure of N,N-Disubstituted Amides on their Extraction of Actinide and Zirconium Nitrates and of Nitric Acid | Siddall III, T.H. | 1960 | https://doi.org/10.1021/j100841a014
1 | CCCCN(CCCC)C(=O)C1CCCCC1 | DBcHA | No |  | Ring |  | 0.049631 | 0 | toluene | 1 | U(VI) |  | HNO3 | 3 | 3 | 30 |  |  | 0.27178 | No | Tracer levels of U233, Pu239, Np237, and Th234 used | Effects of Structure of N,N-Disubstituted Amides on their Extraction of Actinide and Zirconium Nitrates and of Nitric Acid | Siddall III, T.H. | 1960 | https://doi.org/10.1021/j100841a014
1 | CCCCN(CCCC)C(=O)C1CCCCC1 | DBcHA | No |  | Ring |  | 0.075057 | 0 | toluene | 1 | U(VI) |  | HNO3 | 3 | 3 | 30 |  |  | 0.55352 | No | Tracer levels of U233, Pu239, Np237, and Th234 used | Effects of Structure of N,N-Disubstituted Amides on their Extraction of Actinide and Zirconium Nitrates and of Nitric Acid | Siddall III, T.H. | 1960 | https://doi.org/10.1021/j100841a014
1 | CCCCN(CCCC)C(=O)C1CCCCC1 | DBcHA | No |  | Ring |  | 0.10085 | 0 | toluene | 1 | U(VI) |  | HNO3 | 3 | 3 | 30 |  |  | 0.93134 | No | Tracer levels of U233, Pu239, Np237, and Th234 used | Effects of Structure of N,N-Disubstituted Amides on their Extraction of Actinide and Zirconium Nitrates and of Nitric Acid | Siddall III, T.H. | 1960 | https://doi.org/10.1021/j100841a014
1 | CCCCN(CCCC)C(=O)C1CCCCC1 | DBcHA | No |  | Ring |  | 0.1505 | 0 | toluene | 1 | U(VI) |  | HNO3 | 3 | 3 | 30 |  |  | 2.0394 | No | Tracer levels of U233, Pu239, Np237, and Th234 used | Effects of Structure of N,N-Disubstituted Amides on their Extraction of Actinide and Zirconium Nitrates and of Nitric Acid | Siddall III, T.H. | 1960 | https://doi.org/10.1021/j100841a014
1 | CCCCN(CCCC)C(=O)C1CCCCC1 | DBcHA | No |  | Ring |  | 0.20089 | 0 | toluene | 1 | U(VI) |  | HNO3 | 3 | 3 | 30 |  |  | 3.4314 | No | Tracer levels of U233, Pu239, Np237, and Th234 used | Effects of Structure of N,N-Disubstituted Amides on their Extraction of Actinide and Zirconium Nitrates and of Nitric Acid | Siddall III, T.H. | 1960 | https://doi.org/10.1021/j100841a014
1 | CCCCN(CCCC)C(=O)C1CCCCC1 | DBcHA | No |  | Ring |  | 0.2999 | 0 | toluene | 1 | U(VI) |  | HNO3 | 3 | 3 | 30 |  |  | 6.3312 | No | Tracer levels of U233, Pu239, Np237, and Th234 used | Effects of Structure of N,N-Disubstituted Amides on their Extraction of Actinide and Zirconium Nitrates and of Nitric Acid | Siddall III, T.H. | 1960 | https://doi.org/10.1021/j100841a014
1 | CCCCN(CCCC)C(=O)C1CCCCC1 | DBcHA | No |  | Ring |  | 0.40037 | 0 | toluene | 1 | U(VI) |  | HNO3 | 3 | 3 | 30 |  |  | 10.1727 | No | Tracer levels of U233, Pu239, Np237, and Th234 used | Effects of Structure of N,N-Disubstituted Amides on their Extraction of Actinide and Zirconium Nitrates and of Nitric Acid | Siddall III, T.H. | 1960 | https://doi.org/10.1021/j100841a014
1 | CCCCN(CCCC)C(=O)C1CCCCC1 | DBcHA | No |  | Ring |  | 0.50062 | 0 | toluene | 1 | U(VI) |  | HNO3 | 3 | 3 | 30 |  |  | 13.4145 | No | Tracer levels of U233, Pu239, Np237, and Th234 used | Effects of Structure of N,N-Disubstituted Amides on their Extraction of Actinide and Zirconium Nitrates and of Nitric Acid | Siddall III, T.H. | 1960 | https://doi.org/10.1021/j100841a014
1 | CCCCN(CCCC)C(=O)C1CCCCC1 | DBcHA | No |  | Ring |  | 0.99802 | 0 | toluene | 1 | U(VI) |  | HNO3 | 3 | 3 | 30 |  |  | 34.6317 | No | Tracer levels of U233, Pu239, Np237, and Th234 used | Effects of Structure of N,N-Disubstituted Amides on their Extraction of Actinide and Zirconium Nitrates and of Nitric Acid | Siddall III, T.H. | 1960 | https://doi.org/10.1021/j100841a014
1 | CCCCN(CCCC)C(=O)C1CCCCC1 | DBcHA | No |  | Ring |  | 0.10036 | 0 | toluene | 1 | Th(IV) |  | HNO3 | 3 | 3 | 30 |  |  | 0.00139 | No | Tracer levels of U233, Pu239, Np237, and Th234 used | Effects of Structure of N,N-Disubstituted Amides on their Extraction of Actinide and Zirconium Nitrates and of Nitric Acid | Siddall III, T.H. | 1960 | https://doi.org/10.1021/j100841a014
1 | CCCCN(CCCC)C(=O)C1CCCCC1 | DBcHA | No |  | Ring |  | 0.20139 | 0 | toluene | 1 | Th(IV) |  | HNO3 | 3 | 3 | 30 |  |  | 0.0037087 | No | Tracer levels of U233, Pu239, Np237, and Th234 used | Effects of Structure of N,N-Disubstituted Amides on their Extraction of Actinide and Zirconium Nitrates and of Nitric Acid | Siddall III, T.H. | 1960 | https://doi.org/10.1021/j100841a014
1 | CCCCN(CCCC)C(=O)C1CCCCC1 | DBcHA | No |  | Ring |  | 0.2533 | 0 | toluene | 1 | Th(IV) |  | HNO3 | 3 | 3 | 30 |  |  | 0.006665 | No | Tracer levels of U233, Pu239, Np237, and Th234 used | Effects of Structure of N,N-Disubstituted Amides on their Extraction of Actinide and Zirconium Nitrates and of Nitric Acid | Siddall III, T.H. | 1960 | https://doi.org/10.1021/j100841a014
1 | CCCCN(CCCC)C(=O)C1CCCCC1 | DBcHA | No |  | Ring |  | 0.30009 | 0 | toluene | 1 | Th(IV) |  | HNO3 | 3 | 3 | 30 |  |  | 0.015083 | No | Tracer levels of U233, Pu239, Np237, and Th234 used | Effects of Structure of N,N-Disubstituted Amides on their Extraction of Actinide and Zirconium Nitrates and of Nitric Acid | Siddall III, T.H. | 1960 | https://doi.org/10.1021/j100841a014
1 | CCCCN(CCCC)C(=O)C1CCCCC1 | DBcHA | No |  | Ring |  | 0.34892 | 0 | toluene | 1 | Th(IV) |  | HNO3 | 3 | 3 | 30 |  |  | 0.021955 | No | Tracer levels of U233, Pu239, Np237, and Th234 used | Effects of Structure of N,N-Disubstituted Amides on their Extraction of Actinide and Zirconium Nitrates and of Nitric Acid | Siddall III, T.H. | 1960 | https://doi.org/10.1021/j100841a014
1 | CCCCN(CCCC)C(=O)C1CCCCC1 | DBcHA | No |  | Ring |  | 0.40012 | 0 | toluene | 1 | Th(IV) |  | HNO3 | 3 | 3 | 30 |  |  | 0.042142 | No | Tracer levels of U233, Pu239, Np237, and Th234 used | Effects of Structure of N,N-Disubstituted Amides on their Extraction of Actinide and Zirconium Nitrates and of Nitric Acid | Siddall III, T.H. | 1960 | https://doi.org/10.1021/j100841a014
1 | CCCCN(CCCC)C(=O)C1CCCCC1 | DBcHA | No |  | Ring |  | 0.49976 | 0 | toluene | 1 | Th(IV) |  | HNO3 | 3 | 3 | 30 |  |  | 0.08988 | No | Tracer levels of U233, Pu239, Np237, and Th234 used | Effects of Structure of N,N-Disubstituted Amides on their Extraction of Actinide and Zirconium Nitrates and of Nitric Acid | Siddall III, T.H. | 1960 | https://doi.org/10.1021/j100841a014
1 | CCCCN(CCCC)C(=O)C1CCCCC1 | DBcHA | No |  | Ring |  | 1.0122 | 0 | toluene | 1 | Th(IV) |  | HNO3 | 3 | 3 | 30 |  |  | 1.2776 | No | Tracer levels of U233, Pu239, Np237, and Th234 used | Effects of Structure of N,N-Disubstituted Amides on their Extraction of Actinide and Zirconium Nitrates and of Nitric Acid | Siddall III, T.H. | 1960 | https://doi.org/10.1021/j100841a014
1 | CCCCN(CCCC)C(=O)C1CCCCC1 | DBcHA | No |  | Ring |  | 0.050254 | 0 | toluene | 1 | Np(IV) |  | HNO3 | 3 | 3 | 30 |  |  | 0.011924 | No | Tracer levels of U233, Pu239, Np237, and Th234 used | Effects of Structure of N,N-Disubstituted Amides on their Extraction of Actinide and Zirconium Nitrates and of Nitric Acid | Siddall III, T.H. | 1960 | https://doi.org/10.1021/j100841a014
1 | CCCCN(CCCC)C(=O)C1CCCCC1 | DBcHA | No |  | Ring |  | 0.10009 | 0 | toluene | 1 | Np(IV) |  | HNO3 | 3 | 3 | 30 |  |  | 0.035749 | No | Tracer levels of U233, Pu239, Np237, and Th234 used | Effects of Structure of N,N-Disubstituted Amides on their Extraction of Actinide and Zirconium Nitrates and of Nitric Acid | Siddall III, T.H. | 1960 | https://doi.org/10.1021/j100841a014
1 | CCCCN(CCCC)C(=O)C1CCCCC1 | DBcHA | No |  | Ring |  | 0.20314 | 0 | toluene | 1 | Np(IV) |  | HNO3 | 3 | 3 | 30 |  |  | 0.14038 | No | Tracer levels of U233, Pu239, Np237, and Th234 used | Effects of Structure of N,N-Disubstituted Amides on their Extraction of Actinide and Zirconium Nitrates and of Nitric Acid | Siddall III, T.H. | 1960 | https://doi.org/10.1021/j100841a014
1 | CCCCN(CCCC)C(=O)C1CCCCC1 | DBcHA | No |  | Ring |  | 0.3006 | 0 | toluene | 1 | Np(IV) |  | HNO3 | 3 | 3 | 30 |  |  | 0.44976 | No | Tracer levels of U233, Pu239, Np237, and Th234 used | Effects of Structure of N,N-Disubstituted Amides on their Extraction of Actinide and Zirconium Nitrates and of Nitric Acid | Siddall III, T.H. | 1960 | https://doi.org/10.1021/j100841a014
1 | CCCCN(CCCC)C(=O)C1CCCCC1 | DBcHA | No |  | Ring |  | 0.40074 | 0 | toluene | 1 | Np(IV) |  | HNO3 | 3 | 3 | 30 |  |  | 1.0035 | No | Tracer levels of U233, Pu239, Np237, and Th234 used | Effects of Structure of N,N-Disubstituted Amides on their Extraction of Actinide and Zirconium Nitrates and of Nitric Acid | Siddall III, T.H. | 1960 | https://doi.org/10.1021/j100841a014
1 | CCCCN(CCCC)C(=O)C1CCCCC1 | DBcHA | No |  | Ring |  | 0.5035 | 0 | toluene | 1 | Np(IV) |  | HNO3 | 3 | 3 | 30 |  |  | 2.1667 | No | Tracer levels of U233, Pu239, Np237, and Th234 used | Effects of Structure of N,N-Disubstituted Amides on their Extraction of Actinide and Zirconium Nitrates and of Nitric Acid | Siddall III, T.H. | 1960 | https://doi.org/10.1021/j100841a014
1 | CCCCN(CCCC)C(=O)C1CCCCC1 | DBcHA | No |  | Ring |  | 0.99762 | 0 | toluene | 1 | Np(IV) |  | HNO3 | 3 | 3 | 30 |  |  | 29.3299 | No | Tracer levels of U233, Pu239, Np237, and Th234 used | Effects of Structure of N,N-Disubstituted Amides on their Extraction of Actinide and Zirconium Nitrates and of Nitric Acid | Siddall III, T.H. | 1960 | https://doi.org/10.1021/j100841a014
1 | CCCCC(CC)CN(CC(CC)CCCC)C(=O)CCC | D2EHBA | Yes | beta | No |  | 1 | 0 | n-dodecane | 1 | U(VI) | 0.00084 | HNO3 | 0.10058 | 0.10058 | 25 | 10 | 1 | 0.032175 | No |  | Study on Selective Separation of Uranium by N,N-dialkylamide in ARTIST Process | Suzuki, S.; Sasaki, Y.; Yaita T.; Kimura, T. | 2004 | https://www.osti.gov/etdeweb/servlets/purl/20555961
1 | CCCCC(CC)CN(CC(CC)CCCC)C(=O)CCC | D2EHBA | Yes | beta | No |  | 1 | 0 | n-dodecane | 1 | U(VI) | 0.00084 | HNO3 | 0.20085 | 0.20085 | 25 | 10 | 1 | 0.086316 | No |  | Study on Selective Separation of Uranium by N,N-dialkylamide in ARTIST Process | Suzuki, S.; Sasaki, Y.; Yaita T.; Kimura, T. | 2004 | https://www.osti.gov/etdeweb/servlets/purl/20555961
1 | CCCCC(CC)CN(CC(CC)CCCC)C(=O)CCC | D2EHBA | Yes | beta | No |  | 1 | 0 | n-dodecane | 1 | U(VI) | 0.00084 | HNO3 | 0.30416 | 0.30416 | 25 | 10 | 1 | 0.11788 | No |  | Study on Selective Separation of Uranium by N,N-dialkylamide in ARTIST Process | Suzuki, S.; Sasaki, Y.; Yaita T.; Kimura, T. | 2004 | https://www.osti.gov/etdeweb/servlets/purl/20555961
1 | CCCCC(CC)CN(CC(CC)CCCC)C(=O)CCC | D2EHBA | Yes | beta | No |  | 1 | 0 | n-dodecane | 1 | U(VI) | 0.00084 | HNO3 | 0.39423 | 0.39423 | 25 | 10 | 1 | 0.29253 | No |  | Study on Selective Separation of Uranium by N,N-dialkylamide in ARTIST Process | Suzuki, S.; Sasaki, Y.; Yaita T.; Kimura, T. | 2004 | https://www.osti.gov/etdeweb/servlets/purl/20555961
1 | CCCCC(CC)CN(CC(CC)CCCC)C(=O)CCC | D2EHBA | Yes | beta | No |  | 1 | 0 | n-dodecane | 1 | U(VI) | 0.00084 | HNO3 | 0.49359 | 0.49359 | 25 | 10 | 1 | 0.38589 | No |  | Study on Selective Separation of Uranium by N,N-dialkylamide in ARTIST Process | Suzuki, S.; Sasaki, Y.; Yaita T.; Kimura, T. | 2004 | https://www.osti.gov/etdeweb/servlets/purl/20555961
1 | CCCCC(CC)CN(CC(CC)CCCC)C(=O)CCC | D2EHBA | Yes | beta | No |  | 1 | 0 | n-dodecane | 1 | U(VI) | 0.00084 | HNO3 | 0.59699 | 0.59699 | 25 | 10 | 1 | 0.51795 | No |  | Study on Selective Separation of Uranium by N,N-dialkylamide in ARTIST Process | Suzuki, S.; Sasaki, Y.; Yaita T.; Kimura, T. | 2004 | https://www.osti.gov/etdeweb/servlets/purl/20555961
1 | CCCCC(CC)CN(CC(CC)CCCC)C(=O)CCC | D2EHBA | Yes | beta | No |  | 1 | 0 | n-dodecane | 1 | U(VI) | 0.00084 | HNO3 | 0.70357 | 0.70357 | 25 | 10 | 1 | 0.69519 | No |  | Study on Selective Separation of Uranium by N,N-dialkylamide in ARTIST Process | Suzuki, S.; Sasaki, Y.; Yaita T.; Kimura, T. | 2004 | https://www.osti.gov/etdeweb/servlets/purl/20555961
1 | CCCCC(CC)CN(CC(CC)CCCC)C(=O)CCC | D2EHBA | Yes | beta | No |  | 1 | 0 | n-dodecane | 1 | U(VI) | 0.00084 | HNO3 | 0.80099 | 0.80099 | 25 | 10 | 1 | 0.96597 | No |  | Study on Selective Separation of Uranium by N,N-dialkylamide in ARTIST Process | Suzuki, S.; Sasaki, Y.; Yaita T.; Kimura, T. | 2004 | https://www.osti.gov/etdeweb/servlets/purl/20555961
1 | CCCCC(CC)CN(CC(CC)CCCC)C(=O)CCC | D2EHBA | Yes | beta | No |  | 1 | 0 | n-dodecane | 1 | U(VI) | 0.00084 | HNO3 | 0.89627 | 0.89627 | 25 | 10 | 1 | 1.2309 | No |  | Study on Selective Separation of Uranium by N,N-dialkylamide in ARTIST Process | Suzuki, S.; Sasaki, Y.; Yaita T.; Kimura, T. | 2004 | https://www.osti.gov/etdeweb/servlets/purl/20555961
1 | CCCCC(CC)CN(CC(CC)CCCC)C(=O)CCC | D2EHBA | Yes | beta | No |  | 1 | 0 | n-dodecane | 1 | U(VI) | 0.00084 | HNO3 | 1.0029 | 1.0029 | 25 | 10 | 1 | 1.5151 | No |  | Study on Selective Separation of Uranium by N,N-dialkylamide in ARTIST Process | Suzuki, S.; Sasaki, Y.; Yaita T.; Kimura, T. | 2004 | https://www.osti.gov/etdeweb/servlets/purl/20555961
1 | CCCCC(CC)CN(CC(CC)CCCC)C(=O)CCC | D2EHBA | Yes | beta | No |  | 1 | 0 | n-dodecane | 1 | U(VI) | 0.00084 | HNO3 | 2.0377 | 2.0377 | 25 | 10 | 1 | 4.2813 | No |  | Study on Selective Separation of Uranium by N,N-dialkylamide in ARTIST Process | Suzuki, S.; Sasaki, Y.; Yaita T.; Kimura, T. | 2004 | https://www.osti.gov/etdeweb/servlets/purl/20555961
1 | CCCCC(CC)CN(CC(CC)CCCC)C(=O)CCC | D2EHBA | Yes | beta | No |  | 1 | 0 | n-dodecane | 1 | U(VI) | 0.00084 | HNO3 | 3.0329 | 3.0329 | 25 | 10 | 1 | 8.7823 | No |  | Study on Selective Separation of Uranium by N,N-dialkylamide in ARTIST Process | Suzuki, S.; Sasaki, Y.; Yaita T.; Kimura, T. | 2004 | https://www.osti.gov/etdeweb/servlets/purl/20555961
1 | CCCCC(CC)CN(CC(CC)CCCC)C(=O)CCC | D2EHBA | Yes | beta | No |  | 1 | 0 | n-dodecane | 1 | U(VI) | 0.00084 | HNO3 | 4.1046 | 4.1046 | 25 | 10 | 1 | 15.4159 | No |  | Study on Selective Separation of Uranium by N,N-dialkylamide in ARTIST Process | Suzuki, S.; Sasaki, Y.; Yaita T.; Kimura, T. | 2004 | https://www.osti.gov/etdeweb/servlets/purl/20555961
1 | CCCCC(CC)CN(CC(CC)CCCC)C(=O)CCC | D2EHBA | Yes | beta | No |  | 1 | 0 | n-dodecane | 1 | Pu(IV) | 4.2e-08 | HNO3 | 0.30416 | 0.30416 | 25 | 10 | 1 | 0.0038589 | No |  | Study on Selective Separation of Uranium by N,N-dialkylamide in ARTIST Process | Suzuki, S.; Sasaki, Y.; Yaita T.; Kimura, T. | 2004 | https://www.osti.gov/etdeweb/servlets/purl/20555961
1 | CCCCC(CC)CN(CC(CC)CCCC)C(=O)CCC | D2EHBA | Yes | beta | No |  | 1 | 0 | n-dodecane | 1 | Pu(IV) | 4.2e-08 | HNO3 | 0.5022 | 0.5022 | 25 | 10 | 1 | 0.0081241 | No |  | Study on Selective Separation of Uranium by N,N-dialkylamide in ARTIST Process | Suzuki, S.; Sasaki, Y.; Yaita T.; Kimura, T. | 2004 | https://www.osti.gov/etdeweb/servlets/purl/20555961
1 | CCCCC(CC)CN(CC(CC)CCCC)C(=O)CCC | D2EHBA | Yes | beta | No |  | 1 | 0 | n-dodecane | 1 | Pu(IV) | 4.2e-08 | HNO3 | 0.69752 | 0.69752 | 25 | 10 | 1 | 0.015416 | No |  | Study on Selective Separation of Uranium by N,N-dialkylamide in ARTIST Process | Suzuki, S.; Sasaki, Y.; Yaita T.; Kimura, T. | 2004 | https://www.osti.gov/etdeweb/servlets/purl/20555961
1 | CCCCC(CC)CN(CC(CC)CCCC)C(=O)CCC | D2EHBA | Yes | beta | No |  | 1 | 0 | n-dodecane | 1 | Pu(IV) | 4.2e-08 | HNO3 | 1.0029 | 1.0029 | 25 | 10 | 1 | 0.039949 | No |  | Study on Selective Separation of Uranium by N,N-dialkylamide in ARTIST Process | Suzuki, S.; Sasaki, Y.; Yaita T.; Kimura, T. | 2004 | https://www.osti.gov/etdeweb/servlets/purl/20555961
1 | CCCCC(CC)CN(CC(CC)CCCC)C(=O)CCC | D2EHBA | Yes | beta | No |  | 1 | 0 | n-dodecane | 1 | Pu(IV) | 4.2e-08 | HNO3 | 2.9809 | 2.9809 | 25 | 10 | 1 | 0.49173 | No |  | Study on Selective Separation of Uranium by N,N-dialkylamide in ARTIST Process | Suzuki, S.; Sasaki, Y.; Yaita T.; Kimura, T. | 2004 | https://www.osti.gov/etdeweb/servlets/purl/20555961
1 | CCCCC(CC)CN(CC(CC)CCCC)C(=O)CCC | D2EHBA | Yes | beta | No |  | 1 | 0 | n-dodecane | 1 | Pu(IV) | 4.2e-08 | HNO3 | 4.9217 | 4.9217 | 25 | 10 | 1 | 2.8257 | No |  | Study on Selective Separation of Uranium by N,N-dialkylamide in ARTIST Process | Suzuki, S.; Sasaki, Y.; Yaita T.; Kimura, T. | 2004 | https://www.osti.gov/etdeweb/servlets/purl/20555961
1 | CCCCCCN(CCCCCC)C(=O)C(CC)CCCC | DH2EHA | No |  | Yes | alpha | 1 | 0 | n-dodecane | 1 | U(VI) | 0.00084 | HNO3 | 0.098854 | 0.098854 | 25 | 10 | 1 | 0.0081241 | No |  | Study on Selective Separation of Uranium by N,N-dialkylamide in ARTIST Process | Suzuki, S.; Sasaki, Y.; Yaita T.; Kimura, T. | 2004 | https://www.osti.gov/etdeweb/servlets/purl/20555961
1 | CCCCCCN(CCCCCC)C(=O)C(CC)CCCC | DH2EHA | No |  | Yes | alpha | 1 | 0 | n-dodecane | 1 | U(VI) | 0.00084 | HNO3 | 0.19741 | 0.19741 | 25 | 10 | 1 | 0.016521 | No |  | Study on Selective Separation of Uranium by N,N-dialkylamide in ARTIST Process | Suzuki, S.; Sasaki, Y.; Yaita T.; Kimura, T. | 2004 | https://www.osti.gov/etdeweb/servlets/purl/20555961
1 | CCCCCCN(CCCCCC)C(=O)C(CC)CCCC | DH2EHA | No |  | Yes | alpha | 1 | 0 | n-dodecane | 1 | U(VI) | 0.00084 | HNO3 | 0.29382 | 0.29382 | 25 | 10 | 1 | 0.030812 | No |  | Study on Selective Separation of Uranium by N,N-dialkylamide in ARTIST Process | Suzuki, S.; Sasaki, Y.; Yaita T.; Kimura, T. | 2004 | https://www.osti.gov/etdeweb/servlets/purl/20555961
1 | CCCCCCN(CCCCCC)C(=O)C(CC)CCCC | DH2EHA | No |  | Yes | alpha | 1 | 0 | n-dodecane | 1 | U(VI) | 0.00084 | HNO3 | 0.5022 | 0.5022 | 25 | 10 | 1 | 0.073225 | No |  | Study on Selective Separation of Uranium by N,N-dialkylamide in ARTIST Process | Suzuki, S.; Sasaki, Y.; Yaita T.; Kimura, T. | 2004 | https://www.osti.gov/etdeweb/servlets/purl/20555961
1 | CCCCCCN(CCCCCC)C(=O)C(CC)CCCC | DH2EHA | No |  | Yes | alpha | 1 | 0 | n-dodecane | 1 | U(VI) | 0.00084 | HNO3 | 0.69752 | 0.69752 | 25 | 10 | 1 | 0.12743 | No |  | Study on Selective Separation of Uranium by N,N-dialkylamide in ARTIST Process | Suzuki, S.; Sasaki, Y.; Yaita T.; Kimura, T. | 2004 | https://www.osti.gov/etdeweb/servlets/purl/20555961
1 | CCCCCCN(CCCCCC)C(=O)C(CC)CCCC | DH2EHA | No |  | Yes | alpha | 1 | 0 | n-dodecane | 1 | U(VI) | 0.00084 | HNO3 | 1.0204 | 1.0204 | 25 | 10 | 1 | 0.25914 | No |  | Study on Selective Separation of Uranium by N,N-dialkylamide in ARTIST Process | Suzuki, S.; Sasaki, Y.; Yaita T.; Kimura, T. | 2004 | https://www.osti.gov/etdeweb/servlets/purl/20555961
1 | CCCCCCN(CCCCCC)C(=O)C(CC)CCCC | DH2EHA | No |  | Yes | alpha | 1 | 0 | n-dodecane | 1 | U(VI) | 0.00084 | HNO3 | 2.0732 | 2.0732 | 25 | 10 | 1 | 0.96597 | No |  | Study on Selective Separation of Uranium by N,N-dialkylamide in ARTIST Process | Suzuki, S.; Sasaki, Y.; Yaita T.; Kimura, T. | 2004 | https://www.osti.gov/etdeweb/servlets/purl/20555961
1 | CCCCCCN(CCCCCC)C(=O)C(CC)CCCC | DH2EHA | No |  | Yes | alpha | 1 | 0 | n-dodecane | 1 | U(VI) | 0.00084 | HNO3 | 3.0329 | 3.0329 | 25 | 10 | 1 | 2.1053 | No |  | Study on Selective Separation of Uranium by N,N-dialkylamide in ARTIST Process | Suzuki, S.; Sasaki, Y.; Yaita T.; Kimura, T. | 2004 | https://www.osti.gov/etdeweb/servlets/purl/20555961
1 | CCCCCCN(CCCCCC)C(=O)C(CC)CCCC | DH2EHA | No |  | Yes | alpha | 1 | 0 | n-dodecane | 1 | U(VI) | 0.00084 | HNO3 | 5.0075 | 5.0075 | 25 | 10 | 1 | 4.8329 | No |  | Study on Selective Separation of Uranium by N,N-dialkylamide in ARTIST Process | Suzuki, S.; Sasaki, Y.; Yaita T.; Kimura, T. | 2004 | https://www.osti.gov/etdeweb/servlets/purl/20555961
1 | CCCCCCN(CCCCCC)C(=O)C(CC)CCCC | DH2EHA | No |  | Yes | alpha | 1 | 0 | n-dodecane | 1 | U(VI) | 0.00084 | HNO3 | 7.0764 | 7.0764 | 25 | 10 | 1 | 5.9489 | No |  | Study on Selective Separation of Uranium by N,N-dialkylamide in ARTIST Process | Suzuki, S.; Sasaki, Y.; Yaita T.; Kimura, T. | 2004 | https://www.osti.gov/etdeweb/servlets/purl/20555961
1 | CCCCCCN(CCCCCC)C(=O)C(CC)CCCC | DH2EHA | No |  | Yes | alpha | 1 | 0 | n-dodecane | 1 | Pu(IV) | 4.2e-08 | HNO3 | 0.69752 | 0.69752 | 25 | 10 | 1 | 0.00019987 | No |  | Study on Selective Separation of Uranium by N,N-dialkylamide in ARTIST Process | Suzuki, S.; Sasaki, Y.; Yaita T.; Kimura, T. | 2004 | https://www.osti.gov/etdeweb/servlets/purl/20555961
1 | CCCCCCN(CCCCCC)C(=O)C(CC)CCCC | DH2EHA | No |  | Yes | alpha | 1 | 0 | n-dodecane | 1 | Pu(IV) | 4.2e-08 | HNO3 | 1.0204 | 1.0204 | 25 | 10 | 1 | 0.00077129 | No |  | Study on Selective Separation of Uranium by N,N-dialkylamide in ARTIST Process | Suzuki, S.; Sasaki, Y.; Yaita T.; Kimura, T. | 2004 | https://www.osti.gov/etdeweb/servlets/purl/20555961
1 | CCCCCCN(CCCCCC)C(=O)C(CC)CCCC | DH2EHA | No |  | Yes | alpha | 1 | 0 | n-dodecane | 1 | Pu(IV) | 4.2e-08 | HNO3 | 2.0732 | 2.0732 | 25 | 10 | 1 | 0.0071969 | No |  | Study on Selective Separation of Uranium by N,N-dialkylamide in ARTIST Process | Suzuki, S.; Sasaki, Y.; Yaita T.; Kimura, T. | 2004 | https://www.osti.gov/etdeweb/servlets/purl/20555961
1 | CCCCCCN(CCCCCC)C(=O)C(CC)CCCC | DH2EHA | No |  | Yes | alpha | 1 | 0 | n-dodecane | 1 | Pu(IV) | 4.2e-08 | HNO3 | 3.0329 | 3.0329 | 25 | 10 | 1 | 0.029764 | No |  | Study on Selective Separation of Uranium by N,N-dialkylamide in ARTIST Process | Suzuki, S.; Sasaki, Y.; Yaita T.; Kimura, T. | 2004 | https://www.osti.gov/etdeweb/servlets/purl/20555961
1 | CCCCCCN(CCCCCC)C(=O)C(CC)CCCC | DH2EHA | No |  | Yes | alpha | 1 | 0 | n-dodecane | 1 | Pu(IV) | 4.2e-08 | HNO3 | 5.0075 | 5.0075 | 25 | 10 | 1 | 0.078476 | No |  | Study on Selective Separation of Uranium by N,N-dialkylamide in ARTIST Process | Suzuki, S.; Sasaki, Y.; Yaita T.; Kimura, T. | 2004 | https://www.osti.gov/etdeweb/servlets/purl/20555961
1 | CCCCCCN(CCCCCC)C(=O)C(CC)CCCC | DH2EHA | No |  | Yes | alpha | 1 | 0 | n-dodecane | 1 | Pu(IV) | 4.2e-08 | HNO3 | 7.0764 | 7.0764 | 25 | 10 | 1 | 0.12743 | No |  | Study on Selective Separation of Uranium by N,N-dialkylamide in ARTIST Process | Suzuki, S.; Sasaki, Y.; Yaita T.; Kimura, T. | 2004 | https://www.osti.gov/etdeweb/servlets/purl/20555961
1 | CCCCC(CC)CN(CC(CC)CCCC)C(=O)C(C)C | D2EHiBA | Yes | beta | Yes | alpha | 1 | 0 | n-dodecane | 1 | U(VI) | 0.00084 | HNO3 | 0.10204 | 0.10204 | 25 | 10 | 1 | 0.0053691 | No |  | Study on Selective Separation of Uranium by N,N-dialkylamide in ARTIST Process | Suzuki, S.; Sasaki, Y.; Yaita T.; Kimura, T. | 2004 | https://www.osti.gov/etdeweb/servlets/purl/20555961
1 | CCCCC(CC)CN(CC(CC)CCCC)C(=O)C(C)C | D2EHiBA | Yes | beta | Yes | alpha | 1 | 0 | n-dodecane | 1 | U(VI) | 0.00084 | HNO3 | 0.29891 | 0.29891 | 25 | 10 | 1 | 0.025162 | No |  | Study on Selective Separation of Uranium by N,N-dialkylamide in ARTIST Process | Suzuki, S.; Sasaki, Y.; Yaita T.; Kimura, T. | 2004 | https://www.osti.gov/etdeweb/servlets/purl/20555961
1 | CCCCC(CC)CN(CC(CC)CCCC)C(=O)C(C)C | D2EHiBA | Yes | beta | Yes | alpha | 1 | 0 | n-dodecane | 1 | U(VI) | 0.00084 | HNO3 | 0.49414 | 0.49414 | 25 | 10 | 1 | 0.063132 | No |  | Study on Selective Separation of Uranium by N,N-dialkylamide in ARTIST Process | Suzuki, S.; Sasaki, Y.; Yaita T.; Kimura, T. | 2004 | https://www.osti.gov/etdeweb/servlets/purl/20555961
1 | CCCCC(CC)CN(CC(CC)CCCC)C(=O)C(C)C | D2EHiBA | Yes | beta | Yes | alpha | 1 | 0 | n-dodecane | 1 | U(VI) | 0.00084 | HNO3 | 0.71112 | 0.71112 | 25 | 10 | 1 | 0.11194 | No |  | Study on Selective Separation of Uranium by N,N-dialkylamide in ARTIST Process | Suzuki, S.; Sasaki, Y.; Yaita T.; Kimura, T. | 2004 | https://www.osti.gov/etdeweb/servlets/purl/20555961
1 | CCCCC(CC)CN(CC(CC)CCCC)C(=O)C(C)C | D2EHiBA | Yes | beta | Yes | alpha | 1 | 0 | n-dodecane | 1 | U(VI) | 0.00084 | HNO3 | 1.0058 | 1.0058 | 25 | 10 | 1 | 0.23205 | No |  | Study on Selective Separation of Uranium by N,N-dialkylamide in ARTIST Process | Suzuki, S.; Sasaki, Y.; Yaita T.; Kimura, T. | 2004 | https://www.osti.gov/etdeweb/servlets/purl/20555961
1 | CCCCC(CC)CN(CC(CC)CCCC)C(=O)C(C)C | D2EHiBA | Yes | beta | Yes | alpha | 1 | 0 | n-dodecane | 1 | U(VI) | 0.00084 | HNO3 | 3.0501 | 3.0501 | 25 | 10 | 1 | 2.6816 | No |  | Study on Selective Separation of Uranium by N,N-dialkylamide in ARTIST Process | Suzuki, S.; Sasaki, Y.; Yaita T.; Kimura, T. | 2004 | https://www.osti.gov/etdeweb/servlets/purl/20555961
1 | CCCCC(CC)CN(CC(CC)CCCC)C(=O)C(C)C | D2EHiBA | Yes | beta | Yes | alpha | 1 | 0 | n-dodecane | 1 | U(VI) | 0.00084 | HNO3 | 5.0424 | 5.0424 | 25 | 10 | 1 | 10.75 | No |  | Study on Selective Separation of Uranium by N,N-dialkylamide in ARTIST Process | Suzuki, S.; Sasaki, Y.; Yaita T.; Kimura, T. | 2004 | https://www.osti.gov/etdeweb/servlets/purl/20555961
1 | CCCCC(CC)CN(CC(CC)CCCC)C(=O)C(C)C | D2EHiBA | Yes | beta | Yes | alpha | 1 | 0 | n-dodecane | 1 | U(VI) | 0.00084 | HNO3 | 7.0751 | 7.0751 | 25 | 10 | 1 | 33.2936 | No |  | Study on Selective Separation of Uranium by N,N-dialkylamide in ARTIST Process | Suzuki, S.; Sasaki, Y.; Yaita T.; Kimura, T. | 2004 | https://www.osti.gov/etdeweb/servlets/purl/20555961
1 | CCCCC(CC)CN(CC(CC)CCCC)C(=O)C(C)C | D2EHiBA | Yes | beta | Yes | alpha | 1 | 0 | n-dodecane | 1 | Pu(IV) | 4.2e-08 | HNO3 | 1.0234 | 1.0234 | 25 | 10 | 1 | 0.00055267 | No |  | Study on Selective Separation of Uranium by N,N-dialkylamide in ARTIST Process | Suzuki, S.; Sasaki, Y.; Yaita T.; Kimura, T. | 2004 | https://www.osti.gov/etdeweb/servlets/purl/20555961
1 | CCCCC(CC)CN(CC(CC)CCCC)C(=O)C(C)C | D2EHiBA | Yes | beta | Yes | alpha | 1 | 0 | n-dodecane | 1 | Pu(IV) | 4.2e-08 | HNO3 | 2.9977 | 2.9977 | 25 | 10 | 1 | 0.033798 | No |  | Study on Selective Separation of Uranium by N,N-dialkylamide in ARTIST Process | Suzuki, S.; Sasaki, Y.; Yaita T.; Kimura, T. | 2004 | https://www.osti.gov/etdeweb/servlets/purl/20555961
1 | CCCCC(CC)CN(CC(CC)CCCC)C(=O)C(C)C | D2EHiBA | Yes | beta | Yes | alpha | 1 | 0 | n-dodecane | 1 | Pu(IV) | 4.2e-08 | HNO3 | 4.9557 | 4.9557 | 25 | 10 | 1 | 0.28578 | No |  | Study on Selective Separation of Uranium by N,N-dialkylamide in ARTIST Process | Suzuki, S.; Sasaki, Y.; Yaita T.; Kimura, T. | 2004 | https://www.osti.gov/etdeweb/servlets/purl/20555961
1 | CCCCC(CC)CN(CC(CC)CCCC)C(=O)C(C)C | D2EHiBA | Yes | beta | Yes | alpha | 1 | 0 | n-dodecane | 1 | Pu(IV) | 4.2e-08 | HNO3 | 7.1318 | 7.1318 | 25 | 10 | 1 | 1.1861 | No |  | Study on Selective Separation of Uranium by N,N-dialkylamide in ARTIST Process | Suzuki, S.; Sasaki, Y.; Yaita T.; Kimura, T. | 2004 | https://www.osti.gov/etdeweb/servlets/purl/20555961
1 | CCCCC(CC)CN(CC(CC)CCCC)C(=O)C(C)(C)C | D2EHPVA | Yes | beta | Yes | alpha | 1 | 0 | n-dodecane | 1 | U(VI) | 0.00084 | HNO3 | 0.10029 | 0.10029 | 25 | 10 | 1 | 0.00082381 | No |  | Study on Selective Separation of Uranium by N,N-dialkylamide in ARTIST Process | Suzuki, S.; Sasaki, Y.; Yaita T.; Kimura, T. | 2004 | https://www.osti.gov/etdeweb/servlets/purl/20555961
1 | CCCCC(CC)CN(CC(CC)CCCC)C(=O)C(C)(C)C | D2EHPVA | Yes | beta | Yes | alpha | 1 | 0 | n-dodecane | 1 | U(VI) | 0.00084 | HNO3 | 0.29377 | 0.29377 | 25 | 10 | 1 | 0.005009 | No |  | Study on Selective Separation of Uranium by N,N-dialkylamide in ARTIST Process | Suzuki, S.; Sasaki, Y.; Yaita T.; Kimura, T. | 2004 | https://www.osti.gov/etdeweb/servlets/purl/20555961
1 | CCCCC(CC)CN(CC(CC)CCCC)C(=O)C(C)(C)C | D2EHPVA | Yes | beta | Yes | alpha | 1 | 0 | n-dodecane | 1 | U(VI) | 0.00084 | HNO3 | 0.48565 | 0.48565 | 25 | 10 | 1 | 0.013011 | No |  | Study on Selective Separation of Uranium by N,N-dialkylamide in ARTIST Process | Suzuki, S.; Sasaki, Y.; Yaita T.; Kimura, T. | 2004 | https://www.osti.gov/etdeweb/servlets/purl/20555961
1 | CCCCC(CC)CN(CC(CC)CCCC)C(=O)C(C)(C)C | D2EHPVA | Yes | beta | Yes | alpha | 1 | 0 | n-dodecane | 1 | U(VI) | 0.00084 | HNO3 | 0.71112 | 0.71112 | 25 | 10 | 1 | 0.030989 | No |  | Study on Selective Separation of Uranium by N,N-dialkylamide in ARTIST Process | Suzuki, S.; Sasaki, Y.; Yaita T.; Kimura, T. | 2004 | https://www.osti.gov/etdeweb/servlets/purl/20555961
1 | CCCCC(CC)CN(CC(CC)CCCC)C(=O)C(C)(C)C | D2EHPVA | Yes | beta | Yes | alpha | 1 | 0 | n-dodecane | 1 | U(VI) | 0.00084 | HNO3 | 1.0058 | 1.0058 | 25 | 10 | 1 | 0.060978 | No |  | Study on Selective Separation of Uranium by N,N-dialkylamide in ARTIST Process | Suzuki, S.; Sasaki, Y.; Yaita T.; Kimura, T. | 2004 | https://www.osti.gov/etdeweb/servlets/purl/20555961
1 | CCCCC(CC)CN(CC(CC)CCCC)C(=O)C(C)(C)C | D2EHPVA | Yes | beta | Yes | alpha | 1 | 0 | n-dodecane | 1 | U(VI) | 0.00084 | HNO3 | 3.1034 | 3.1034 | 25 | 10 | 1 | 1.4863 | No |  | Study on Selective Separation of Uranium by N,N-dialkylamide in ARTIST Process | Suzuki, S.; Sasaki, Y.; Yaita T.; Kimura, T. | 2004 | https://www.osti.gov/etdeweb/servlets/purl/20555961
1 | CCCCC(CC)CN(CC(CC)CCCC)C(=O)C(C)(C)C | D2EHPVA | Yes | beta | Yes | alpha | 1 | 0 | n-dodecane | 1 | U(VI) | 0.00084 | HNO3 | 4.9557 | 4.9557 | 25 | 10 | 1 | 9.3563 | No |  | Study on Selective Separation of Uranium by N,N-dialkylamide in ARTIST Process | Suzuki, S.; Sasaki, Y.; Yaita T.; Kimura, T. | 2004 | https://www.osti.gov/etdeweb/servlets/purl/20555961
1 | CCCCC(CC)CN(CC(CC)CCCC)C(=O)C(C)(C)C | D2EHPVA | Yes | beta | Yes | alpha | 1 | 0 | n-dodecane | 1 | U(VI) | 0.00084 | HNO3 | 7.1318 | 7.1318 | 25 | 10 | 1 | 36.2281 | No |  | Study on Selective Separation of Uranium by N,N-dialkylamide in ARTIST Process | Suzuki, S.; Sasaki, Y.; Yaita T.; Kimura, T. | 2004 | https://www.osti.gov/etdeweb/servlets/purl/20555961
1 | CCCCC(CC)CN(CC(CC)CCCC)C(=O)C(C)(C)C | D2EHPVA | Yes | beta | Yes | alpha | 1 | 0 | n-dodecane | 1 | Pu(IV) | 4.2e-08 | HNO3 | 1.0058 | 1.0058 | 25 | 10 | 1 | 0.00032835 | No |  | Study on Selective Separation of Uranium by N,N-dialkylamide in ARTIST Process | Suzuki, S.; Sasaki, Y.; Yaita T.; Kimura, T. | 2004 | https://www.osti.gov/etdeweb/servlets/purl/20555961
1 | CCCCC(CC)CN(CC(CC)CCCC)C(=O)C(C)(C)C | D2EHPVA | Yes | beta | Yes | alpha | 1 | 0 | n-dodecane | 1 | Pu(IV) | 4.2e-08 | HNO3 | 3.1034 | 3.1034 | 25 | 10 | 1 | 0.0082859 | No |  | Study on Selective Separation of Uranium by N,N-dialkylamide in ARTIST Process | Suzuki, S.; Sasaki, Y.; Yaita T.; Kimura, T. | 2004 | https://www.osti.gov/etdeweb/servlets/purl/20555961
1 | CCCCC(CC)CN(CC(CC)CCCC)C(=O)C(C)(C)C | D2EHPVA | Yes | beta | Yes | alpha | 1 | 0 | n-dodecane | 1 | Pu(IV) | 4.2e-08 | HNO3 | 4.9557 | 4.9557 | 25 | 10 | 1 | 0.064238 | No |  | Study on Selective Separation of Uranium by N,N-dialkylamide in ARTIST Process | Suzuki, S.; Sasaki, Y.; Yaita T.; Kimura, T. | 2004 | https://www.osti.gov/etdeweb/servlets/purl/20555961
1 | CCCCC(CC)CN(CC(CC)CCCC)C(=O)C(C)(C)C | D2EHPVA | Yes | beta | Yes | alpha | 1 | 0 | n-dodecane | 1 | Pu(IV) | 4.2e-08 | HNO3 | 7.1318 | 7.1318 | 25 | 10 | 1 | 0.22806 | No |  | Study on Selective Separation of Uranium by N,N-dialkylamide in ARTIST Process | Suzuki, S.; Sasaki, Y.; Yaita T.; Kimura, T. | 2004 | https://www.osti.gov/etdeweb/servlets/purl/20555961
1 | CCCCC(CC)CN(CC(CC)CCCC)C(=O)CCC | D2EHBA | Yes | beta | No |  | 1 | 0 | n-dodecane | 1 | U(VI) | 0.00084 | HNO3 | 3 | 3 | 25 | 10 | 1 | 8.85 | No |  | Study on Selective Separation of Uranium by N,N-dialkylamide in ARTIST Process | Suzuki, S.; Sasaki, Y.; Yaita T.; Kimura, T. | 2004 | https://www.osti.gov/etdeweb/servlets/purl/20555961
1 | CCCCC(CC)CN(CC(CC)CCCC)C(=O)CCC | D2EHBA | Yes | beta | No |  | 1 | 0 | n-dodecane | 1 | Np(VI) | 4.2e-08 | HNO3 | 3 | 3 | 25 | 10 | 1 | 5.62 | No |  | Study on Selective Separation of Uranium by N,N-dialkylamide in ARTIST Process | Suzuki, S.; Sasaki, Y.; Yaita T.; Kimura, T. | 2004 | https://www.osti.gov/etdeweb/servlets/purl/20555961
1 | CCCCC(CC)CN(CC(CC)CCCC)C(=O)CCC | D2EHBA | Yes | beta | No |  | 1 | 0 | n-dodecane | 1 | Pu(IV) | 4.2e-08 | HNO3 | 3 | 3 | 25 | 10 | 1 | 1.93 | No |  | Study on Selective Separation of Uranium by N,N-dialkylamide in ARTIST Process | Suzuki, S.; Sasaki, Y.; Yaita T.; Kimura, T. | 2004 | https://www.osti.gov/etdeweb/servlets/purl/20555961
1 | CCCCC(CC)CN(CC(CC)CCCC)C(=O)CCC | D2EHBA | Yes | beta | No |  | 1 | 0 | n-dodecane | 1 | Np(IV) | 4.2e-08 | HNO3 | 3 | 3 | 25 | 10 | 1 | 0.26 | No |  | Study on Selective Separation of Uranium by N,N-dialkylamide in ARTIST Process | Suzuki, S.; Sasaki, Y.; Yaita T.; Kimura, T. | 2004 | https://www.osti.gov/etdeweb/servlets/purl/20555961
1 | CCCCCCN(CCCCCC)C(=O)C(CC)CCCC | DH2EHA | No |  | Yes | alpha | 1 | 0 | n-dodecane | 1 | U(VI) | 0.00084 | HNO3 | 3 | 3 | 25 | 10 | 1 | 1.82 | No |  | Study on Selective Separation of Uranium by N,N-dialkylamide in ARTIST Process | Suzuki, S.; Sasaki, Y.; Yaita T.; Kimura, T. | 2004 | https://www.osti.gov/etdeweb/servlets/purl/20555961
1 | CCCCCCN(CCCCCC)C(=O)C(CC)CCCC | DH2EHA | No |  | Yes | alpha | 1 | 0 | n-dodecane | 1 | Np(VI) | 4.2e-08 | HNO3 | 3 | 3 | 25 | 10 | 1 | 4.19 | No |  | Study on Selective Separation of Uranium by N,N-dialkylamide in ARTIST Process | Suzuki, S.; Sasaki, Y.; Yaita T.; Kimura, T. | 2004 | https://www.osti.gov/etdeweb/servlets/purl/20555961
1 | CCCCCCN(CCCCCC)C(=O)C(CC)CCCC | DH2EHA | No |  | Yes | alpha | 1 | 0 | n-dodecane | 1 | Pu(IV) | 4.2e-08 | HNO3 | 3 | 3 | 25 | 10 | 1 | 0.27 | No |  | Study on Selective Separation of Uranium by N,N-dialkylamide in ARTIST Process | Suzuki, S.; Sasaki, Y.; Yaita T.; Kimura, T. | 2004 | https://www.osti.gov/etdeweb/servlets/purl/20555961
1 | CCCCC(CC)CN(CC(CC)CCCC)C(=O)C(C)C | D2EHiBA | Yes | beta | Yes | alpha | 1 | 0 | n-dodecane | 1 | U(VI) | 0.00084 | HNO3 | 3 | 3 | 25 | 10 | 1 | 2.73 | No |  | Study on Selective Separation of Uranium by N,N-dialkylamide in ARTIST Process | Suzuki, S.; Sasaki, Y.; Yaita T.; Kimura, T. | 2004 | https://www.osti.gov/etdeweb/servlets/purl/20555961
1 | CCCCC(CC)CN(CC(CC)CCCC)C(=O)C(C)C | D2EHiBA | Yes | beta | Yes | alpha | 1 | 0 | n-dodecane | 1 | Np(VI) | 4.2e-08 | HNO3 | 3 | 3 | 25 | 10 | 1 | 1.23 | No |  | Study on Selective Separation of Uranium by N,N-dialkylamide in ARTIST Process | Suzuki, S.; Sasaki, Y.; Yaita T.; Kimura, T. | 2004 | https://www.osti.gov/etdeweb/servlets/purl/20555961
1 | CCCCC(CC)CN(CC(CC)CCCC)C(=O)C(C)C | D2EHiBA | Yes | beta | Yes | alpha | 1 | 0 | n-dodecane | 1 | Pu(IV) | 4.2e-08 | HNO3 | 3 | 3 | 25 | 10 | 1 | 0.034 | No |  | Study on Selective Separation of Uranium by N,N-dialkylamide in ARTIST Process | Suzuki, S.; Sasaki, Y.; Yaita T.; Kimura, T. | 2004 | https://www.osti.gov/etdeweb/servlets/purl/20555961
1 | CCCCC(CC)CN(CC(CC)CCCC)C(=O)C(C)(C)C | D2EHPVA | Yes | beta | Yes | alpha | 1 | 0 | n-dodecane | 1 | U(VI) | 0.00084 | HNO3 | 3 | 3 | 25 | 10 | 1 | 1.5 | No |  | Study on Selective Separation of Uranium by N,N-dialkylamide in ARTIST Process | Suzuki, S.; Sasaki, Y.; Yaita T.; Kimura, T. | 2004 | https://www.osti.gov/etdeweb/servlets/purl/20555961
1 | CCCCC(CC)CN(CC(CC)CCCC)C(=O)C(C)(C)C | D2EHPVA | Yes | beta | Yes | alpha | 1 | 0 | n-dodecane | 1 | Np(VI) | 4.2e-08 | HNO3 | 3 | 3 | 25 | 10 | 1 | 0.79 | No |  | Study on Selective Separation of Uranium by N,N-dialkylamide in ARTIST Process | Suzuki, S.; Sasaki, Y.; Yaita T.; Kimura, T. | 2004 | https://www.osti.gov/etdeweb/servlets/purl/20555961
1 | CCCCC(CC)CN(CC(CC)CCCC)C(=O)CCC | D2EHBA | Yes | beta | No |  | 1 | 0 | n-dodecane | 1 | U(VI) | 500 | HNO3 | 3 | 3 | 25 | 10 | 1 | 1.7778 | No |  | Study on Selective Separation of Uranium by N,N-dialkylamide in ARTIST Process | Suzuki, S.; Sasaki, Y.; Yaita T.; Kimura, T. | 2004 | https://www.osti.gov/etdeweb/servlets/purl/20555961
1 | CCCCC(CC)CN(CC(CC)CCCC)C(=O)CCC | D2EHBA | Yes | beta | No |  | 1 | 0 | n-dodecane | 1 | U(VI) | 1000 | HNO3 | 3 | 3 | 25 | 10 | 1 | 1 | No |  | Study on Selective Separation of Uranium by N,N-dialkylamide in ARTIST Process | Suzuki, S.; Sasaki, Y.; Yaita T.; Kimura, T. | 2004 | https://www.osti.gov/etdeweb/servlets/purl/20555961
1 | CCCCC(CC)CN(CC(CC)CCCC)C(=O)CCC | D2EHBA | Yes | beta | No |  | 1.5 | 0 | n-dodecane | 1 | U(VI) | 500 | HNO3 | 3 | 3 | 25 | 10 | 1 | 4 | No |  | Study on Selective Separation of Uranium by N,N-dialkylamide in ARTIST Process | Suzuki, S.; Sasaki, Y.; Yaita T.; Kimura, T. | 2004 | https://www.osti.gov/etdeweb/servlets/purl/20555961
1 | CCCCC(CC)CN(CC(CC)CCCC)C(=O)CCC | D2EHBA | Yes | beta | No |  | 1.5 | 0 | n-dodecane | 1 | U(VI) | 1000 | HNO3 | 3 | 3 | 25 | 10 | 1 | 1.7778 | No |  | Study on Selective Separation of Uranium by N,N-dialkylamide in ARTIST Process | Suzuki, S.; Sasaki, Y.; Yaita T.; Kimura, T. | 2004 | https://www.osti.gov/etdeweb/servlets/purl/20555961
1 | CCCCCCN(CCCCCC)C(=O)C(CC)CCCC | DH2EHA | No |  | Yes | alpha | 1 | 0 | n-dodecane | 1 | U(VI) | 500 | HNO3 | 3 | 3 | 25 | 10 | 1 | 1.6316 | No |  | Study on Selective Separation of Uranium by N,N-dialkylamide in ARTIST Process | Suzuki, S.; Sasaki, Y.; Yaita T.; Kimura, T. | 2004 | https://www.osti.gov/etdeweb/servlets/purl/20555961
1 | CCCCCCN(CCCCCC)C(=O)C(CC)CCCC | DH2EHA | No |  | Yes | alpha | 1 | 0 | n-dodecane | 1 | U(VI) | 1000 | HNO3 | 3 | 3 | 25 | 10 | 1 | 0 | Yes |  | Study on Selective Separation of Uranium by N,N-dialkylamide in ARTIST Process | Suzuki, S.; Sasaki, Y.; Yaita T.; Kimura, T. | 2004 | https://www.osti.gov/etdeweb/servlets/purl/20555961
1 | CCCCCCN(CCCCCC)C(=O)C(CC)CCCC | DH2EHA | No |  | Yes | alpha | 1.5 | 0 | n-dodecane | 1 | U(VI) | 500 | HNO3 | 3 | 3 | 25 | 10 | 1 | 3.5455 | No |  | Study on Selective Separation of Uranium by N,N-dialkylamide in ARTIST Process | Suzuki, S.; Sasaki, Y.; Yaita T.; Kimura, T. | 2004 | https://www.osti.gov/etdeweb/servlets/purl/20555961
1 | CCCCCCN(CCCCCC)C(=O)C(CC)CCCC | DH2EHA | No |  | Yes | alpha | 1.5 | 0 | n-dodecane | 1 | U(VI) | 1000 | HNO3 | 3 | 3 | 25 | 10 | 1 | 0 | Yes |  | Study on Selective Separation of Uranium by N,N-dialkylamide in ARTIST Process | Suzuki, S.; Sasaki, Y.; Yaita T.; Kimura, T. | 2004 | https://www.osti.gov/etdeweb/servlets/purl/20555961
1 | CCCCC(CC)CN(CC(CC)CCCC)C(=O)C(C)C | D2EHiBA | Yes | beta | Yes | alpha | 1 | 0 | n-dodecane | 1 | U(VI) | 500 | HNO3 | 3 | 3 | 25 | 10 | 1 | 0.92308 | No |  | Study on Selective Separation of Uranium by N,N-dialkylamide in ARTIST Process | Suzuki, S.; Sasaki, Y.; Yaita T.; Kimura, T. | 2004 | https://www.osti.gov/etdeweb/servlets/purl/20555961
1 | CCCCC(CC)CN(CC(CC)CCCC)C(=O)C(C)C | D2EHiBA | Yes | beta | Yes | alpha | 1 | 0 | n-dodecane | 1 | U(VI) | 1000 | HNO3 | 3 | 3 | 25 | 10 | 1 | 0.53846 | No |  | Study on Selective Separation of Uranium by N,N-dialkylamide in ARTIST Process | Suzuki, S.; Sasaki, Y.; Yaita T.; Kimura, T. | 2004 | https://www.osti.gov/etdeweb/servlets/purl/20555961
1 | CCCCC(CC)CN(CC(CC)CCCC)C(=O)C(C)C | D2EHiBA | Yes | beta | Yes | alpha | 1.5 | 0 | n-dodecane | 1 | U(VI) | 500 | HNO3 | 3 | 3 | 25 | 10 | 1 | 1.7778 | No |  | Study on Selective Separation of Uranium by N,N-dialkylamide in ARTIST Process | Suzuki, S.; Sasaki, Y.; Yaita T.; Kimura, T. | 2004 | https://www.osti.gov/etdeweb/servlets/purl/20555961
1 | CCCCC(CC)CN(CC(CC)CCCC)C(=O)C(C)C | D2EHiBA | Yes | beta | Yes | alpha | 1.5 | 0 | n-dodecane | 1 | U(VI) | 1000 | HNO3 | 3 | 3 | 25 | 10 | 1 | 1 | No |  | Study on Selective Separation of Uranium by N,N-dialkylamide in ARTIST Process | Suzuki, S.; Sasaki, Y.; Yaita T.; Kimura, T. | 2004 | https://www.osti.gov/etdeweb/servlets/purl/20555961
1 | CCCCC(CC)CN(CC(CC)CCCC)C(=O)C(C)(C)C | D2EHPVA | Yes | beta | Yes | alpha | 1 | 0 | n-dodecane | 1 | U(VI) | 500 | HNO3 | 3 | 3 | 25 | 10 | 1 | 0.66667 | No |  | Study on Selective Separation of Uranium by N,N-dialkylamide in ARTIST Process | Suzuki, S.; Sasaki, Y.; Yaita T.; Kimura, T. | 2004 | https://www.osti.gov/etdeweb/servlets/purl/20555961
1 | CCCCC(CC)CN(CC(CC)CCCC)C(=O)C(C)(C)C | D2EHPVA | Yes | beta | Yes | alpha | 1 | 0 | n-dodecane | 1 | U(VI) | 1000 | HNO3 | 3 | 3 | 25 | 10 | 1 | 0.38889 | No |  | Study on Selective Separation of Uranium by N,N-dialkylamide in ARTIST Process | Suzuki, S.; Sasaki, Y.; Yaita T.; Kimura, T. | 2004 | https://www.osti.gov/etdeweb/servlets/purl/20555961
1 | CCCCC(CC)CN(CC(CC)CCCC)C(=O)C(C)(C)C | D2EHPVA | Yes | beta | Yes | alpha | 1.5 | 0 | n-dodecane | 1 | U(VI) | 500 | HNO3 | 3 | 3 | 25 | 10 | 1 | 1.5 | No |  | Study on Selective Separation of Uranium by N,N-dialkylamide in ARTIST Process | Suzuki, S.; Sasaki, Y.; Yaita T.; Kimura, T. | 2004 | https://www.osti.gov/etdeweb/servlets/purl/20555961
1 | CCCCC(CC)CN(CC(CC)CCCC)C(=O)C(C)(C)C | D2EHPVA | Yes | beta | Yes | alpha | 1.5 | 0 | n-dodecane | 1 | U(VI) | 1000 | HNO3 | 3 | 3 | 25 | 10 | 1 | 0.85185 | No |  | Study on Selective Separation of Uranium by N,N-dialkylamide in ARTIST Process | Suzuki, S.; Sasaki, Y.; Yaita T.; Kimura, T. | 2004 | https://www.osti.gov/etdeweb/servlets/purl/20555961
1 | CCCCCCCCCCCC(=O)N(CC)CC | DEDoDA | No |  | No |  |  | 0 | toluene | 1 | U(VI) |  | HNO3 | 1 | 1 | 25 | 30 |  | 0.098795 | No | Initial ligand concentration is not given, potential for overlap in later experiments and Reference 5 of the manuscript | Structural effect of N,N-dialkylamide in toluene on the extraction of uranium(VI) | Sun, G.X; Han, J.T; Bao, B.O; Sun, S.X. | 1998 | https://doi.org/10.1007/BF02383748
1 | CCCCCCCCCCCC(=O)N(CC)CC | DEDoDA | No |  | No |  |  | 0 | toluene | 1 | U(VI) |  | HNO3 | 2 | 2 | 25 | 30 |  | 0.40225 | No | Initial ligand concentration is not given, potential for overlap in later experiments and Reference 5 of the manuscript | Structural effect of N,N-dialkylamide in toluene on the extraction of uranium(VI) | Sun, G.X; Han, J.T; Bao, B.O; Sun, S.X. | 1998 | https://doi.org/10.1007/BF02383748
1 | CCCCCCCCCCCC(=O)N(CC)CC | DEDoDA | No |  | No |  |  | 0 | toluene | 1 | U(VI) |  | HNO3 | 3 | 3 | 25 | 30 |  | 0.88376 | No | Initial ligand concentration is not given, potential for overlap in later experiments and Reference 5 of the manuscript | Structural effect of N,N-dialkylamide in toluene on the extraction of uranium(VI) | Sun, G.X; Han, J.T; Bao, B.O; Sun, S.X. | 1998 | https://doi.org/10.1007/BF02383748
1 | CCCCCCCCCCCC(=O)N(CC)CC | DEDoDA | No |  | No |  |  | 0 | toluene | 1 | U(VI) |  | HNO3 | 4 | 4 | 25 | 30 |  | 1.0573 | No | Initial ligand concentration is not given, potential for overlap in later experiments and Reference 5 of the manuscript | Structural effect of N,N-dialkylamide in toluene on the extraction of uranium(VI) | Sun, G.X; Han, J.T; Bao, B.O; Sun, S.X. | 1998 | https://doi.org/10.1007/BF02383748
1 | CCCCCCCCCCCC(=O)N(CC)CC | DEDoDA | No |  | No |  |  | 0 | toluene | 1 | U(VI) |  | HNO3 | 5 | 5 | 25 | 30 |  | 1.125 | No | Initial ligand concentration is not given, potential for overlap in later experiments and Reference 5 of the manuscript | Structural effect of N,N-dialkylamide in toluene on the extraction of uranium(VI) | Sun, G.X; Han, J.T; Bao, B.O; Sun, S.X. | 1998 | https://doi.org/10.1007/BF02383748
1 | CCCCCCCCCCCC(=O)N(CCCCCCCC)CCCCCCCC | DODoDA | No |  | No |  |  | 0 | toluene | 1 | U(VI) |  | HNO3 | 1 | 1 | 25 | 30 |  | 0.19263 | No | Initial ligand concentration is not given, potential for overlap in later experiments and Reference 5 of the manuscript | Structural effect of N,N-dialkylamide in toluene on the extraction of uranium(VI) | Sun, G.X; Han, J.T; Bao, B.O; Sun, S.X. | 1998 | https://doi.org/10.1007/BF02383748
1 | CCCCCCCCCCCC(=O)N(CCCCCCCC)CCCCCCCC | DODoDA | No |  | No |  |  | 0 | toluene | 1 | U(VI) |  | HNO3 | 2 | 2 | 25 | 30 |  | 0.57549 | No | Initial ligand concentration is not given, potential for overlap in later experiments and Reference 5 of the manuscript | Structural effect of N,N-dialkylamide in toluene on the extraction of uranium(VI) | Sun, G.X; Han, J.T; Bao, B.O; Sun, S.X. | 1998 | https://doi.org/10.1007/BF02383748
1 | CCCCCCCCCCCC(=O)N(CCCCCCCC)CCCCCCCC | DODoDA | No |  | No |  |  | 0 | toluene | 1 | U(VI) |  | HNO3 | 3 | 3 | 25 | 30 |  | 1.2038 | No | Initial ligand concentration is not given, potential for overlap in later experiments and Reference 5 of the manuscript | Structural effect of N,N-dialkylamide in toluene on the extraction of uranium(VI) | Sun, G.X; Han, J.T; Bao, B.O; Sun, S.X. | 1998 | https://doi.org/10.1007/BF02383748
1 | CCCCCCCCCCCC(=O)N(CCCCCCCC)CCCCCCCC | DODoDA | No |  | No |  |  | 0 | toluene | 1 | U(VI) |  | HNO3 | 4 | 4 | 25 | 30 |  | 1.423 | No | Initial ligand concentration is not given, potential for overlap in later experiments and Reference 5 of the manuscript | Structural effect of N,N-dialkylamide in toluene on the extraction of uranium(VI) | Sun, G.X; Han, J.T; Bao, B.O; Sun, S.X. | 1998 | https://doi.org/10.1007/BF02383748
1 | CCCCCCCCCCCC(=O)N(CCCCCCCC)CCCCCCCC | DODoDA | No |  | No |  |  | 0 | toluene | 1 | U(VI) |  | HNO3 | 5 | 5 | 25 | 30 |  | 1.5099 | No | Initial ligand concentration is not given, potential for overlap in later experiments and Reference 5 of the manuscript | Structural effect of N,N-dialkylamide in toluene on the extraction of uranium(VI) | Sun, G.X; Han, J.T; Bao, B.O; Sun, S.X. | 1998 | https://doi.org/10.1007/BF02383748
1 | CCCCCCCCCCCC(=O)N(CCCC)CCCC | DBDoDA | No |  | No |  | 0.079773 | 0 | toluene | 1 | U(VI) |  | HNO3 |  |  | 25 | 30 |  | 0.28938 | No | Initial nitric acid concentration is not given, potential for overlap in later experiments and Reference 5 of the manuscript | Structural effect of N,N-dialkylamide in toluene on the extraction of uranium(VI) | Sun, G.X; Han, J.T; Bao, B.O; Sun, S.X. | 1998 | https://doi.org/10.1007/BF02383748
1 | CCCCCCCCCCCC(=O)N(CCCC)CCCC | DBDoDA | No |  | No |  | 0.20038 | 0 | toluene | 1 | U(VI) |  | HNO3 |  |  | 25 | 30 |  | 1.2568 | No | Initial nitric acid concentration is not given, potential for overlap in later experiments and Reference 5 of the manuscript | Structural effect of N,N-dialkylamide in toluene on the extraction of uranium(VI) | Sun, G.X; Han, J.T; Bao, B.O; Sun, S.X. | 1998 | https://doi.org/10.1007/BF02383748
1 | CCCCCCCCCCCC(=O)N(CCCC)CCCC | DBDoDA | No |  | No |  | 0.3006 | 0 | toluene | 1 | U(VI) |  | HNO3 |  |  | 25 | 30 |  | 2.2043 | No | Initial nitric acid concentration is not given, potential for overlap in later experiments and Reference 5 of the manuscript | Structural effect of N,N-dialkylamide in toluene on the extraction of uranium(VI) | Sun, G.X; Han, J.T; Bao, B.O; Sun, S.X. | 1998 | https://doi.org/10.1007/BF02383748
1 | CCCCCCCCCCCC(=O)N(CCCC)CCCC | DBDoDA | No |  | No |  | 0.39908 | 0 | toluene | 1 | U(VI) |  | HNO3 |  |  | 25 | 30 |  | 3.1986 | No | Initial nitric acid concentration is not given, potential for overlap in later experiments and Reference 5 of the manuscript | Structural effect of N,N-dialkylamide in toluene on the extraction of uranium(VI) | Sun, G.X; Han, J.T; Bao, B.O; Sun, S.X. | 1998 | https://doi.org/10.1007/BF02383748
1 | CCCCCCCCCCCC(=O)N(CCCC)CCCC | DBDoDA | No |  | No |  | 0.49966 | 0 | toluene | 1 | U(VI) |  | HNO3 |  |  | 25 | 30 |  | 4.5171 | No | Initial nitric acid concentration is not given, potential for overlap in later experiments and Reference 5 of the manuscript | Structural effect of N,N-dialkylamide in toluene on the extraction of uranium(VI) | Sun, G.X; Han, J.T; Bao, B.O; Sun, S.X. | 1998 | https://doi.org/10.1007/BF02383748
1 | CCCCCCCCCCCC(=O)N(CC)CC | DEDoDA | No |  | No |  | 0.079968 | 0 | toluene | 1 | U(VI) |  | HNO3 |  |  | 25 | 30 |  | 0.15538 | No | Initial nitric acid concentration is not given, potential for overlap in later experiments and Reference 5 of the manuscript | Structural effect of N,N-dialkylamide in toluene on the extraction of uranium(VI) | Sun, G.X; Han, J.T; Bao, B.O; Sun, S.X. | 1998 | https://doi.org/10.1007/BF02383748
1 | CCCCCCCCCCCC(=O)N(CC)CC | DEDoDA | No |  | No |  | 0.20038 | 0 | toluene | 1 | U(VI) |  | HNO3 |  |  | 25 | 30 |  | 0.87836 | No | Initial nitric acid concentration is not given, potential for overlap in later experiments and Reference 5 of the manuscript | Structural effect of N,N-dialkylamide in toluene on the extraction of uranium(VI) | Sun, G.X; Han, J.T; Bao, B.O; Sun, S.X. | 1998 | https://doi.org/10.1007/BF02383748
1 | CCCCCCCCCCCC(=O)N(CC)CC | DEDoDA | No |  | No |  | 0.24966 | 0 | toluene | 1 | U(VI) |  | HNO3 |  |  | 25 | 30 |  | 1.5504 | No | Initial nitric acid concentration is not given, potential for overlap in later experiments and Reference 5 of the manuscript | Structural effect of N,N-dialkylamide in toluene on the extraction of uranium(VI) | Sun, G.X; Han, J.T; Bao, B.O; Sun, S.X. | 1998 | https://doi.org/10.1007/BF02383748
1 | CCCCCCCCCCCC(=O)N(CC)CC | DEDoDA | No |  | No |  | 0.29913 | 0 | toluene | 1 | U(VI) |  | HNO3 |  |  | 25 | 30 |  | 1.9255 | No | Initial nitric acid concentration is not given, potential for overlap in later experiments and Reference 5 of the manuscript | Structural effect of N,N-dialkylamide in toluene on the extraction of uranium(VI) | Sun, G.X; Han, J.T; Bao, B.O; Sun, S.X. | 1998 | https://doi.org/10.1007/BF02383748
1 | CCCCCCCCCCCC(=O)N(CC)CC | DEDoDA | No |  | No |  | 0.40104 | 0 | toluene | 1 | U(VI) |  | HNO3 |  |  | 25 | 30 |  | 2.8131 | No | Initial nitric acid concentration is not given, potential for overlap in later experiments and Reference 5 of the manuscript | Structural effect of N,N-dialkylamide in toluene on the extraction of uranium(VI) | Sun, G.X; Han, J.T; Bao, B.O; Sun, S.X. | 1998 | https://doi.org/10.1007/BF02383748
1 | CCCCCCCCCCCC(=O)N(CC)CC | DEDoDA | No |  | No |  | 0.50088 | 0 | toluene | 1 | U(VI) |  | HNO3 |  |  | 25 | 30 |  | 3.8148 | No | Initial nitric acid concentration is not given, potential for overlap in later experiments and Reference 5 of the manuscript | Structural effect of N,N-dialkylamide in toluene on the extraction of uranium(VI) | Sun, G.X; Han, J.T; Bao, B.O; Sun, S.X. | 1998 | https://doi.org/10.1007/BF02383748
1 | CCCCCCCCCCCC(=O)N(CCCCCCCC)CCCCCCCC | DODoDA | No |  | No |  | 0.079773 | 0 | toluene | 1 | U(VI) |  | HNO3 |  |  | 25 | 30 |  | 0.34968 | No | Initial nitric acid concentration is not given, potential for overlap in later experiments and Reference 5 of the manuscript | Structural effect of N,N-dialkylamide in toluene on the extraction of uranium(VI) | Sun, G.X; Han, J.T; Bao, B.O; Sun, S.X. | 1998 | https://doi.org/10.1007/BF02383748
1 | CCCCCCCCCCCC(=O)N(CCCCCCCC)CCCCCCCC | DODoDA | No |  | No |  | 0.19989 | 0 | toluene | 1 | U(VI) |  | HNO3 |  |  | 25 | 30 |  | 1.3356 | No | Initial nitric acid concentration is not given, potential for overlap in later experiments and Reference 5 of the manuscript | Structural effect of N,N-dialkylamide in toluene on the extraction of uranium(VI) | Sun, G.X; Han, J.T; Bao, B.O; Sun, S.X. | 1998 | https://doi.org/10.1007/BF02383748
1 | CCCCCCCCCCCC(=O)N(CCCCCCCC)CCCCCCCC | DODoDA | No |  | No |  | 0.29913 | 0 | toluene | 1 | U(VI) |  | HNO3 |  |  | 25 | 30 |  | 2.3584 | No | Initial nitric acid concentration is not given, potential for overlap in later experiments and Reference 5 of the manuscript | Structural effect of N,N-dialkylamide in toluene on the extraction of uranium(VI) | Sun, G.X; Han, J.T; Bao, B.O; Sun, S.X. | 1998 | https://doi.org/10.1007/BF02383748
1 | CCCCCCCCCCCC(=O)N(CCCCCCCC)CCCCCCCC | DODoDA | No |  | No |  | 0.39908 | 0 | toluene | 1 | U(VI) |  | HNO3 |  |  | 25 | 30 |  | 3.762 | No | Initial nitric acid concentration is not given, potential for overlap in later experiments and Reference 5 of the manuscript | Structural effect of N,N-dialkylamide in toluene on the extraction of uranium(VI) | Sun, G.X; Han, J.T; Bao, B.O; Sun, S.X. | 1998 | https://doi.org/10.1007/BF02383748
1 | CCCCCCCCCCCC(=O)N(CCCCCCCC)CCCCCCCC | DODoDA | No |  | No |  | 0.49844 | 0 | toluene | 1 | U(VI) |  | HNO3 |  |  | 25 | 30 |  | 5.2414 | No | Initial nitric acid concentration is not given, potential for overlap in later experiments and Reference 5 of the manuscript | Structural effect of N,N-dialkylamide in toluene on the extraction of uranium(VI) | Sun, G.X; Han, J.T; Bao, B.O; Sun, S.X. | 1998 | https://doi.org/10.1007/BF02383748
1 | CCCCCCCCCCCC(=O)N(CC)CC | DEDoDA | No |  | No |  | 0.25 | 0 | toluene | 1 | U(VI) |  | HNO3 |  |  | 50 | 30 |  | 0.76878 | No | Initial nitric acid concentration is not given, potential for overlap in later experiments and Reference 5 of the manuscript | Structural effect of N,N-dialkylamide in toluene on the extraction of uranium(VI) | Sun, G.X; Han, J.T; Bao, B.O; Sun, S.X. | 1998 | https://doi.org/10.1007/BF02383748
1 | CCCCCCCCCCCC(=O)N(CC)CC | DEDoDA | No |  | No |  | 0.25 | 0 | toluene | 1 | U(VI) |  | HNO3 |  |  | 45 | 30 |  | 0.95369 | No | Initial nitric acid concentration is not given, potential for overlap in later experiments and Reference 5 of the manuscript | Structural effect of N,N-dialkylamide in toluene on the extraction of uranium(VI) | Sun, G.X; Han, J.T; Bao, B.O; Sun, S.X. | 1998 | https://doi.org/10.1007/BF02383748
1 | CCCCCCCCCCCC(=O)N(CC)CC | DEDoDA | No |  | No |  | 0.25 | 0 | toluene | 1 | U(VI) |  | HNO3 |  |  | 40 | 30 |  | 1.1595 | No | Initial nitric acid concentration is not given, potential for overlap in later experiments and Reference 5 of the manuscript | Structural effect of N,N-dialkylamide in toluene on the extraction of uranium(VI) | Sun, G.X; Han, J.T; Bao, B.O; Sun, S.X. | 1998 | https://doi.org/10.1007/BF02383748
1 | CCCCCCCCCCCC(=O)N(CC)CC | DEDoDA | No |  | No |  | 0.25 | 0 | toluene | 1 | U(VI) |  | HNO3 |  |  | 35 | 30 |  | 1.2822 | No | Initial nitric acid concentration is not given, potential for overlap in later experiments and Reference 5 of the manuscript | Structural effect of N,N-dialkylamide in toluene on the extraction of uranium(VI) | Sun, G.X; Han, J.T; Bao, B.O; Sun, S.X. | 1998 | https://doi.org/10.1007/BF02383748
1 | CCCCCCCCCCCC(=O)N(CC)CC | DEDoDA | No |  | No |  | 0.25 | 0 | toluene | 1 | U(VI) |  | HNO3 |  |  | 30 | 30 |  | 1.5018 | No | Initial nitric acid concentration is not given, potential for overlap in later experiments and Reference 5 of the manuscript | Structural effect of N,N-dialkylamide in toluene on the extraction of uranium(VI) | Sun, G.X; Han, J.T; Bao, B.O; Sun, S.X. | 1998 | https://doi.org/10.1007/BF02383748
1 | CCCCCCCCCCCC(=O)N(CC)CC | DEDoDA | No |  | No |  | 0.25 | 0 | toluene | 1 | U(VI) |  | HNO3 |  |  | 25 | 30 |  | 1.9788 | No | Initial nitric acid concentration is not given, potential for overlap in later experiments and Reference 5 of the manuscript | Structural effect of N,N-dialkylamide in toluene on the extraction of uranium(VI) | Sun, G.X; Han, J.T; Bao, B.O; Sun, S.X. | 1998 | https://doi.org/10.1007/BF02383748
1 | CCCCCCCCCCCC(=O)N(CCCC)CCCC | DBDoDA | No |  | No |  | 0.2 | 0 | toluene | 1 | U(VI) |  | HNO3 |  |  | 45 | 30 |  | 0.63779 | No | Initial nitric acid concentration is not given, potential for overlap in later experiments and Reference 5 of the manuscript | Structural effect of N,N-dialkylamide in toluene on the extraction of uranium(VI) | Sun, G.X; Han, J.T; Bao, B.O; Sun, S.X. | 1998 | https://doi.org/10.1007/BF02383748
1 | CCCCCCCCCCCC(=O)N(CCCC)CCCC | DBDoDA | No |  | No |  | 0.2 | 0 | toluene | 1 | U(VI) |  | HNO3 |  |  | 40 | 30 |  | 0.81661 | No | Initial nitric acid concentration is not given, potential for overlap in later experiments and Reference 5 of the manuscript | Structural effect of N,N-dialkylamide in toluene on the extraction of uranium(VI) | Sun, G.X; Han, J.T; Bao, B.O; Sun, S.X. | 1998 | https://doi.org/10.1007/BF02383748
1 | CCCCCCCCCCCC(=O)N(CCCC)CCCC | DBDoDA | No |  | No |  | 0.2 | 0 | toluene | 1 | U(VI) |  | HNO3 |  |  | 35 | 30 |  | 0.85013 | No | Initial nitric acid concentration is not given, potential for overlap in later experiments and Reference 5 of the manuscript | Structural effect of N,N-dialkylamide in toluene on the extraction of uranium(VI) | Sun, G.X; Han, J.T; Bao, B.O; Sun, S.X. | 1998 | https://doi.org/10.1007/BF02383748
1 | CCCCCCCCCCCC(=O)N(CCCC)CCCC | DBDoDA | No |  | No |  | 0.2 | 0 | toluene | 1 | U(VI) |  | HNO3 |  |  | 30 | 30 |  | 1.1933 | No | Initial nitric acid concentration is not given, potential for overlap in later experiments and Reference 5 of the manuscript | Structural effect of N,N-dialkylamide in toluene on the extraction of uranium(VI) | Sun, G.X; Han, J.T; Bao, B.O; Sun, S.X. | 1998 | https://doi.org/10.1007/BF02383748
1 | CCCCCCCCCCCC(=O)N(CCCC)CCCC | DBDoDA | No |  | No |  | 0.2 | 0 | toluene | 1 | U(VI) |  | HNO3 |  |  | 25 | 30 |  | 1.2933 | No | Initial nitric acid concentration is not given, potential for overlap in later experiments and Reference 5 of the manuscript | Structural effect of N,N-dialkylamide in toluene on the extraction of uranium(VI) | Sun, G.X; Han, J.T; Bao, B.O; Sun, S.X. | 1998 | https://doi.org/10.1007/BF02383748
1 | CCCCCCCCCCCC(=O)N(CCCCCCCC)CCCCCCCC | DODoDA | No |  | No |  | 0.2 | 0 | toluene | 1 | U(VI) |  | HNO3 |  |  | 50 | 30 |  | 0.47987 | No | Initial nitric acid concentration is not given, potential for overlap in later experiments and Reference 5 of the manuscript | Structural effect of N,N-dialkylamide in toluene on the extraction of uranium(VI) | Sun, G.X; Han, J.T; Bao, B.O; Sun, S.X. | 1998 | https://doi.org/10.1007/BF02383748
1 | CCCCCCCCCCCC(=O)N(CCCCCCCC)CCCCCCCC | DODoDA | No |  | No |  | 0.2 | 0 | toluene | 1 | U(VI) |  | HNO3 |  |  | 45 | 30 |  | 0.60738 | No | Initial nitric acid concentration is not given, potential for overlap in later experiments and Reference 5 of the manuscript | Structural effect of N,N-dialkylamide in toluene on the extraction of uranium(VI) | Sun, G.X; Han, J.T; Bao, B.O; Sun, S.X. | 1998 | https://doi.org/10.1007/BF02383748
1 | CCCCCCCCCCCC(=O)N(CCCCCCCC)CCCCCCCC | DODoDA | No |  | No |  | 0.2 | 0 | toluene | 1 | U(VI) |  | HNO3 |  |  | 40 | 30 |  | 0.78893 | No | Initial nitric acid concentration is not given, potential for overlap in later experiments and Reference 5 of the manuscript | Structural effect of N,N-dialkylamide in toluene on the extraction of uranium(VI) | Sun, G.X; Han, J.T; Bao, B.O; Sun, S.X. | 1998 | https://doi.org/10.1007/BF02383748
1 | CCCCCCCCCCCC(=O)N(CCCCCCCC)CCCCCCCC | DODoDA | No |  | No |  | 0.2 | 0 | toluene | 1 | U(VI) |  | HNO3 |  |  | 35 | 30 |  | 0.838 | No | Initial nitric acid concentration is not given, potential for overlap in later experiments and Reference 5 of the manuscript | Structural effect of N,N-dialkylamide in toluene on the extraction of uranium(VI) | Sun, G.X; Han, J.T; Bao, B.O; Sun, S.X. | 1998 | https://doi.org/10.1007/BF02383748
1 | CCCCCCCCCCCC(=O)N(CCCCCCCC)CCCCCCCC | DODoDA | No |  | No |  | 0.2 | 0 | toluene | 1 | U(VI) |  | HNO3 |  |  | 30 | 30 |  | 1.0576 | No | Initial nitric acid concentration is not given, potential for overlap in later experiments and Reference 5 of the manuscript | Structural effect of N,N-dialkylamide in toluene on the extraction of uranium(VI) | Sun, G.X; Han, J.T; Bao, B.O; Sun, S.X. | 1998 | https://doi.org/10.1007/BF02383748
1 | CCCCCCCCCCCC(=O)N(CCCCCCCC)CCCCCCCC | DODoDA | No |  | No |  | 0.2 | 0 | toluene | 1 | U(VI) |  | HNO3 |  |  | 25 | 30 |  | 1.3387 | No | Initial nitric acid concentration is not given, potential for overlap in later experiments and Reference 5 of the manuscript | Structural effect of N,N-dialkylamide in toluene on the extraction of uranium(VI) | Sun, G.X; Han, J.T; Bao, B.O; Sun, S.X. | 1998 | https://doi.org/10.1007/BF02383748
1 | CCCCCCCCCCCC(=O)N(CC)CC | DEDoDA | No |  | No |  | 0.3 | 0 | toluene | 1 | U(VI) |  | HNO3 | 0.1 | 0.1 | 23 | 10 | 0.5 | 0.0088623 | No | Only mentions a 'known amount of radioactive tracer' | The use of the N,N-diethyldodecanamide for actinide extraction in conjunction with liquid scintillation counting | Ardois, C.; Mokili, M.B; Musikas, C.; Abbe, J.C. | 1999 | https://doi.org/10.1007/BF02349849
1 | CCCCCCCCCCCC(=O)N(CC)CC | DEDoDA | No |  | No |  | 0.3 | 0 | toluene | 1 | U(VI) |  | HNO3 | 1 | 1 | 23 | 10 | 0.5 | 0.42966 | No | Only mentions a 'known amount of radioactive tracer' | The use of the N,N-diethyldodecanamide for actinide extraction in conjunction with liquid scintillation counting | Ardois, C.; Mokili, M.B; Musikas, C.; Abbe, J.C. | 1999 | https://doi.org/10.1007/BF02349849
1 | CCCCCCCCCCCC(=O)N(CC)CC | DEDoDA | No |  | No |  | 0.3 | 0 | toluene | 1 | U(VI) |  | HNO3 | 2 | 2 | 23 | 10 | 0.5 | 1.6223 | No | Only mentions a 'known amount of radioactive tracer' | The use of the N,N-diethyldodecanamide for actinide extraction in conjunction with liquid scintillation counting | Ardois, C.; Mokili, M.B; Musikas, C.; Abbe, J.C. | 1999 | https://doi.org/10.1007/BF02349849
1 | CCCCCCCCCCCC(=O)N(CC)CC | DEDoDA | No |  | No |  | 0.3 | 0 | toluene | 1 | U(VI) |  | HNO3 | 3 | 3 | 23 | 10 | 0.5 | 2.9534 | No | Only mentions a 'known amount of radioactive tracer' | The use of the N,N-diethyldodecanamide for actinide extraction in conjunction with liquid scintillation counting | Ardois, C.; Mokili, M.B; Musikas, C.; Abbe, J.C. | 1999 | https://doi.org/10.1007/BF02349849
1 | CCCCCCCCCCCC(=O)N(CC)CC | DEDoDA | No |  | No |  | 0.3 | 0 | toluene | 1 | U(VI) |  | HNO3 | 4 | 4 | 23 | 10 | 0.5 | 3.4941 | No | Only mentions a 'known amount of radioactive tracer' | The use of the N,N-diethyldodecanamide for actinide extraction in conjunction with liquid scintillation counting | Ardois, C.; Mokili, M.B; Musikas, C.; Abbe, J.C. | 1999 | https://doi.org/10.1007/BF02349849
1 | CCCCCCCCCCCC(=O)N(CC)CC | DEDoDA | No |  | No |  | 0.3 | 0 | toluene | 1 | U(VI) |  | HNO3 | 5 | 5 | 23 | 10 | 0.5 | 3.5906 | No | Only mentions a 'known amount of radioactive tracer' | The use of the N,N-diethyldodecanamide for actinide extraction in conjunction with liquid scintillation counting | Ardois, C.; Mokili, M.B; Musikas, C.; Abbe, J.C. | 1999 | https://doi.org/10.1007/BF02349849
1 | CCCCCCCCCCCC(=O)N(CC)CC | DEDoDA | No |  | No |  | 0.3 | 0 | toluene | 1 | U(VI) |  | HNO3 | 6 | 6 | 23 | 10 | 0.5 | 3.0242 | No | Only mentions a 'known amount of radioactive tracer' | The use of the N,N-diethyldodecanamide for actinide extraction in conjunction with liquid scintillation counting | Ardois, C.; Mokili, M.B; Musikas, C.; Abbe, J.C. | 1999 | https://doi.org/10.1007/BF02349849
1 | CCCCCCCCCCCC(=O)N(CC)CC | DEDoDA | No |  | No |  | 0.3 | 0 | toluene | 1 | Pu(IV) |  | HNO3 | 0.1 | 0.1 | 23 | 10 | 0.5 | 0.0088623 | No | Only mentions a 'known amount of radioactive tracer' | The use of the N,N-diethyldodecanamide for actinide extraction in conjunction with liquid scintillation counting | Ardois, C.; Mokili, M.B; Musikas, C.; Abbe, J.C. | 1999 | https://doi.org/10.1007/BF02349849
1 | CCCCCCCCCCCC(=O)N(CC)CC | DEDoDA | No |  | No |  | 0.3 | 0 | toluene | 1 | Pu(IV) |  | HNO3 | 1 | 1 | 23 | 10 | 0.5 | 0.10854 | No | Only mentions a 'known amount of radioactive tracer' | The use of the N,N-diethyldodecanamide for actinide extraction in conjunction with liquid scintillation counting | Ardois, C.; Mokili, M.B; Musikas, C.; Abbe, J.C. | 1999 | https://doi.org/10.1007/BF02349849
1 | CCCCCCCCCCCC(=O)N(CC)CC | DEDoDA | No |  | No |  | 0.3 | 0 | toluene | 1 | Pu(IV) |  | HNO3 | 2 | 2 | 23 | 10 | 0.5 | 0.69654 | No | Only mentions a 'known amount of radioactive tracer' | The use of the N,N-diethyldodecanamide for actinide extraction in conjunction with liquid scintillation counting | Ardois, C.; Mokili, M.B; Musikas, C.; Abbe, J.C. | 1999 | https://doi.org/10.1007/BF02349849
1 | CCCCCCCCCCCC(=O)N(CC)CC | DEDoDA | No |  | No |  | 0.3 | 0 | toluene | 1 | Pu(IV) |  | HNO3 | 3 | 3 | 23 | 10 | 0.5 | 1.7089 | No | Only mentions a 'known amount of radioactive tracer' | The use of the N,N-diethyldodecanamide for actinide extraction in conjunction with liquid scintillation counting | Ardois, C.; Mokili, M.B; Musikas, C.; Abbe, J.C. | 1999 | https://doi.org/10.1007/BF02349849
1 | CCCCCCCCCCCC(=O)N(CC)CC | DEDoDA | No |  | No |  | 0.3 | 0 | toluene | 1 | Pu(IV) |  | HNO3 | 4 | 4 | 23 | 10 | 0.5 | 2.3864 | No | Only mentions a 'known amount of radioactive tracer' | The use of the N,N-diethyldodecanamide for actinide extraction in conjunction with liquid scintillation counting | Ardois, C.; Mokili, M.B; Musikas, C.; Abbe, J.C. | 1999 | https://doi.org/10.1007/BF02349849
1 | CCCCCCCCCCCC(=O)N(CC)CC | DEDoDA | No |  | No |  | 0.3 | 0 | toluene | 1 | Pu(IV) |  | HNO3 | 5 | 5 | 23 | 10 | 0.5 | 3.2238 | No | Only mentions a 'known amount of radioactive tracer' | The use of the N,N-diethyldodecanamide for actinide extraction in conjunction with liquid scintillation counting | Ardois, C.; Mokili, M.B; Musikas, C.; Abbe, J.C. | 1999 | https://doi.org/10.1007/BF02349849
1 | CCCCCCCCCCCC(=O)N(CC)CC | DEDoDA | No |  | No |  | 0.3 | 0 | toluene | 1 | Pu(IV) |  | HNO3 | 6 | 6 | 23 | 10 | 0.5 | 4.0086 | No | Only mentions a 'known amount of radioactive tracer' | The use of the N,N-diethyldodecanamide for actinide extraction in conjunction with liquid scintillation counting | Ardois, C.; Mokili, M.B; Musikas, C.; Abbe, J.C. | 1999 | https://doi.org/10.1007/BF02349849
1 | CCCCCCCCCCCC(=O)N(CC)CC | DEDoDA | No |  | No |  | 0.3 | 0 | toluene | 1 | Th(IV) |  | HNO3 | 1 | 1 | 23 | 10 | 0.5 | 0.00030689 | No | Only mentions a 'known amount of radioactive tracer' | The use of the N,N-diethyldodecanamide for actinide extraction in conjunction with liquid scintillation counting | Ardois, C.; Mokili, M.B; Musikas, C.; Abbe, J.C. | 1999 | https://doi.org/10.1007/BF02349849
1 | CCCCCCCCCCCC(=O)N(CC)CC | DEDoDA | No |  | No |  | 0.3 | 0 | toluene | 1 | Th(IV) |  | HNO3 | 2 | 2 | 23 | 10 | 0.5 | 0.0026322 | No | Only mentions a 'known amount of radioactive tracer' | The use of the N,N-diethyldodecanamide for actinide extraction in conjunction with liquid scintillation counting | Ardois, C.; Mokili, M.B; Musikas, C.; Abbe, J.C. | 1999 | https://doi.org/10.1007/BF02349849
1 | CCCCCCCCCCCC(=O)N(CC)CC | DEDoDA | No |  | No |  | 0.3 | 0 | toluene | 1 | Th(IV) |  | HNO3 | 3 | 3 | 23 | 10 | 0.5 | 0.0061961 | No | Only mentions a 'known amount of radioactive tracer' | The use of the N,N-diethyldodecanamide for actinide extraction in conjunction with liquid scintillation counting | Ardois, C.; Mokili, M.B; Musikas, C.; Abbe, J.C. | 1999 | https://doi.org/10.1007/BF02349849
1 | CCCCCCCCCCCC(=O)N(CC)CC | DEDoDA | No |  | No |  | 0.3 | 0 | toluene | 1 | Th(IV) |  | HNO3 | 4 | 4 | 23 | 10 | 0.5 | 0.014227 | No | Only mentions a 'known amount of radioactive tracer' | The use of the N,N-diethyldodecanamide for actinide extraction in conjunction with liquid scintillation counting | Ardois, C.; Mokili, M.B; Musikas, C.; Abbe, J.C. | 1999 | https://doi.org/10.1007/BF02349849
1 | CCCCCCCCCCCC(=O)N(CC)CC | DEDoDA | No |  | No |  | 0.3 | 0 | toluene | 1 | Th(IV) |  | HNO3 | 5 | 5 | 23 | 10 | 0.5 | 0.024441 | No | Only mentions a 'known amount of radioactive tracer' | The use of the N,N-diethyldodecanamide for actinide extraction in conjunction with liquid scintillation counting | Ardois, C.; Mokili, M.B; Musikas, C.; Abbe, J.C. | 1999 | https://doi.org/10.1007/BF02349849
1 | CCCCCCCCCCCC(=O)N(CC)CC | DEDoDA | No |  | No |  | 0.3 | 0 | toluene | 1 | Th(IV) |  | HNO3 | 6 | 6 | 23 | 10 | 0.5 | 0.039623 | No | Only mentions a 'known amount of radioactive tracer' | The use of the N,N-diethyldodecanamide for actinide extraction in conjunction with liquid scintillation counting | Ardois, C.; Mokili, M.B; Musikas, C.; Abbe, J.C. | 1999 | https://doi.org/10.1007/BF02349849
1 | CCCCCCCCCCCC(=O)N(CC)CC | DEDoDA | No |  | No |  | 0.30011 | 0 | toluene | 1 | U(VI) |  | HNO3 | 2 | 2 | 23 | 10 | 0.5 | 1.586 | No | Only mentions a 'known amount of radioactive tracer' | The use of the N,N-diethyldodecanamide for actinide extraction in conjunction with liquid scintillation counting | Ardois, C.; Mokili, M.B; Musikas, C.; Abbe, J.C. | 1999 | https://doi.org/10.1007/BF02349849
1 | CCCCCCCCCCCC(=O)N(CC)CC | DEDoDA | No |  | No |  | 0.44066 | 0 | toluene | 1 | U(VI) |  | HNO3 | 2 | 2 | 23 | 10 | 0.5 | 3.5152 | No | Only mentions a 'known amount of radioactive tracer' | The use of the N,N-diethyldodecanamide for actinide extraction in conjunction with liquid scintillation counting | Ardois, C.; Mokili, M.B; Musikas, C.; Abbe, J.C. | 1999 | https://doi.org/10.1007/BF02349849
1 | CCCCCCCCCCCC(=O)N(CC)CC | DEDoDA | No |  | No |  | 0.52043 | 0 | toluene | 1 | U(VI) |  | HNO3 | 2 | 2 | 23 | 10 | 0.5 | 4.7381 | No | Only mentions a 'known amount of radioactive tracer' | The use of the N,N-diethyldodecanamide for actinide extraction in conjunction with liquid scintillation counting | Ardois, C.; Mokili, M.B; Musikas, C.; Abbe, J.C. | 1999 | https://doi.org/10.1007/BF02349849
1 | CCCCCCCCCCCC(=O)N(CC)CC | DEDoDA | No |  | No |  | 0.67992 | 0 | toluene | 1 | U(VI) |  | HNO3 | 2 | 2 | 23 | 10 | 0.5 | 8.6056 | No | Only mentions a 'known amount of radioactive tracer' | The use of the N,N-diethyldodecanamide for actinide extraction in conjunction with liquid scintillation counting | Ardois, C.; Mokili, M.B; Musikas, C.; Abbe, J.C. | 1999 | https://doi.org/10.1007/BF02349849
1 | CCCCCCCCCCCC(=O)N(CC)CC | DEDoDA | No |  | No |  | 1.002 | 0 | toluene | 1 | U(VI) |  | HNO3 | 2 | 2 | 23 | 10 | 0.5 | 24.8509 | No | Only mentions a 'known amount of radioactive tracer' | The use of the N,N-diethyldodecanamide for actinide extraction in conjunction with liquid scintillation counting | Ardois, C.; Mokili, M.B; Musikas, C.; Abbe, J.C. | 1999 | https://doi.org/10.1007/BF02349849
1 | CCCCCCCCCCCC(=O)N(CC)CC | DEDoDA | No |  | No |  | 0.30014 | 0 | toluene | 1 | Th(IV) |  | HNO3 | 2 | 2 | 23 | 10 | 0.5 | 0.0025693 | No | Only mentions a 'known amount of radioactive tracer' | The use of the N,N-diethyldodecanamide for actinide extraction in conjunction with liquid scintillation counting | Ardois, C.; Mokili, M.B; Musikas, C.; Abbe, J.C. | 1999 | https://doi.org/10.1007/BF02349849
1 | CCCCCCCCCCCC(=O)N(CC)CC | DEDoDA | No |  | No |  | 0.43996 | 0 | toluene | 1 | Th(IV) |  | HNO3 | 2 | 2 | 23 | 10 | 0.5 | 0.007002 | No | Only mentions a 'known amount of radioactive tracer' | The use of the N,N-diethyldodecanamide for actinide extraction in conjunction with liquid scintillation counting | Ardois, C.; Mokili, M.B; Musikas, C.; Abbe, J.C. | 1999 | https://doi.org/10.1007/BF02349849
1 | CCCCCCCCCCCC(=O)N(CC)CC | DEDoDA | No |  | No |  | 0.52146 | 0 | toluene | 1 | Th(IV) |  | HNO3 | 2 | 2 | 23 | 10 | 0.5 | 0.010252 | No | Only mentions a 'known amount of radioactive tracer' | The use of the N,N-diethyldodecanamide for actinide extraction in conjunction with liquid scintillation counting | Ardois, C.; Mokili, M.B; Musikas, C.; Abbe, J.C. | 1999 | https://doi.org/10.1007/BF02349849
1 | CCCCCCCCCCCC(=O)N(CC)CC | DEDoDA | No |  | No |  | 0.67766 | 0 | toluene | 1 | Th(IV) |  | HNO3 | 2 | 2 | 23 | 10 | 0.5 | 0.019567 | No | Only mentions a 'known amount of radioactive tracer' | The use of the N,N-diethyldodecanamide for actinide extraction in conjunction with liquid scintillation counting | Ardois, C.; Mokili, M.B; Musikas, C.; Abbe, J.C. | 1999 | https://doi.org/10.1007/BF02349849
1 | CCCCCCCCCCCC(=O)N(CC)CC | DEDoDA | No |  | No |  | 1.0004 | 0 | toluene | 1 | Th(IV) |  | HNO3 | 2 | 2 | 23 | 10 | 0.5 | 0.065573 | No | Only mentions a 'known amount of radioactive tracer' | The use of the N,N-diethyldodecanamide for actinide extraction in conjunction with liquid scintillation counting | Ardois, C.; Mokili, M.B; Musikas, C.; Abbe, J.C. | 1999 | https://doi.org/10.1007/BF02349849
1 | CCCCCCCCCCCC(=O)N(CC)CC | DEDoDA | No |  | No |  | 0.30055 | 0 | toluene | 1 | Pu(IV) |  | HNO3 | 2 | 2 | 23 | 10 | 0.5 | 0.53685 | No | Only mentions a 'known amount of radioactive tracer' | The use of the N,N-diethyldodecanamide for actinide extraction in conjunction with liquid scintillation counting | Ardois, C.; Mokili, M.B; Musikas, C.; Abbe, J.C. | 1999 | https://doi.org/10.1007/BF02349849
1 | CCCCCCCCCCCC(=O)N(CC)CC | DEDoDA | No |  | No |  | 0.44017 | 0 | toluene | 1 | Pu(IV) |  | HNO3 | 2 | 2 | 23 | 10 | 0.5 | 1.439 | No | Only mentions a 'known amount of radioactive tracer' | The use of the N,N-diethyldodecanamide for actinide extraction in conjunction with liquid scintillation counting | Ardois, C.; Mokili, M.B; Musikas, C.; Abbe, J.C. | 1999 | https://doi.org/10.1007/BF02349849
1 | CCCCCCCCCCCC(=O)N(CC)CC | DEDoDA | No |  | No |  | 0.52029 | 0 | toluene | 1 | Pu(IV) |  | HNO3 | 2 | 2 | 23 | 10 | 0.5 | 1.6714 | No | Only mentions a 'known amount of radioactive tracer' | The use of the N,N-diethyldodecanamide for actinide extraction in conjunction with liquid scintillation counting | Ardois, C.; Mokili, M.B; Musikas, C.; Abbe, J.C. | 1999 | https://doi.org/10.1007/BF02349849
1 | CCCCCCCCCCCC(=O)N(CC)CC | DEDoDA | No |  | No |  | 0.67793 | 0 | toluene | 1 | Pu(IV) |  | HNO3 | 2 | 2 | 23 | 10 | 0.5 | 2.9613 | No | Only mentions a 'known amount of radioactive tracer' | The use of the N,N-diethyldodecanamide for actinide extraction in conjunction with liquid scintillation counting | Ardois, C.; Mokili, M.B; Musikas, C.; Abbe, J.C. | 1999 | https://doi.org/10.1007/BF02349849
1 | CCCCCCCCCCCC(=O)N(CC)CC | DEDoDA | No |  | No |  | 1.0007 | 0 | toluene | 1 | Pu(IV) |  | HNO3 | 2 | 2 | 23 | 10 | 0.5 | 5.2936 | No | Only mentions a 'known amount of radioactive tracer' | The use of the N,N-diethyldodecanamide for actinide extraction in conjunction with liquid scintillation counting | Ardois, C.; Mokili, M.B; Musikas, C.; Abbe, J.C. | 1999 | https://doi.org/10.1007/BF02349849
1 | CCCCCCCCCCCC(=O)N(CC)CC | DEDoDA | No |  | No |  | 0.3 | 0 | toluene | 1 | U(VI) |  | HNO3 | 2 | 2 | 23 | 10 | 0.5 | 1.602 | No | Additional NaNO3 is used in the aqueous phase to increase total nitrate concentration | The use of the N,N-diethyldodecanamide for actinide extraction in conjunction with liquid scintillation counting | Ardois, C.; Mokili, M.B; Musikas, C.; Abbe, J.C. | 1999 | https://doi.org/10.1007/BF02349849
1 | CCCCCCCCCCCC(=O)N(CC)CC | DEDoDA | No |  | No |  | 0.3 | 0 | toluene | 1 | U(VI) |  | HNO3 | 2 | 4 | 23 | 10 | 0.5 | 6.6808 | No | Additional NaNO3 is used in the aqueous phase to increase total nitrate concentration | The use of the N,N-diethyldodecanamide for actinide extraction in conjunction with liquid scintillation counting | Ardois, C.; Mokili, M.B; Musikas, C.; Abbe, J.C. | 1999 | https://doi.org/10.1007/BF02349849
1 | CCCCCCCCCCCC(=O)N(CC)CC | DEDoDA | No |  | No |  | 0.3 | 0 | toluene | 1 | U(VI) |  | HNO3 | 2 | 5 | 23 | 10 | 0.5 | 9.7423 | No | Additional NaNO3 is used in the aqueous phase to increase total nitrate concentration | The use of the N,N-diethyldodecanamide for actinide extraction in conjunction with liquid scintillation counting | Ardois, C.; Mokili, M.B; Musikas, C.; Abbe, J.C. | 1999 | https://doi.org/10.1007/BF02349849
1 | CCCCCCCCCCCC(=O)N(CC)CC | DEDoDA | No |  | No |  | 0.3 | 0 | toluene | 1 | U(VI) |  | HNO3 | 2 | 6 | 23 | 10 | 0.5 | 15.8532 | No | Additional NaNO3 is used in the aqueous phase to increase total nitrate concentration | The use of the N,N-diethyldodecanamide for actinide extraction in conjunction with liquid scintillation counting | Ardois, C.; Mokili, M.B; Musikas, C.; Abbe, J.C. | 1999 | https://doi.org/10.1007/BF02349849
1 | CCCCCCCCCCCC(=O)N(CC)CC | DEDoDA | No |  | No |  | 0.3 | 0 | toluene | 1 | Pu(IV) |  | HNO3 | 2 | 2 | 23 | 10 | 0.5 | 0.6984 | No | Additional NaNO3 is used in the aqueous phase to increase total nitrate concentration | The use of the N,N-diethyldodecanamide for actinide extraction in conjunction with liquid scintillation counting | Ardois, C.; Mokili, M.B; Musikas, C.; Abbe, J.C. | 1999 | https://doi.org/10.1007/BF02349849
1 | CCCCCCCCCCCC(=O)N(CC)CC | DEDoDA | No |  | No |  | 0.3 | 0 | toluene | 1 | Pu(IV) |  | HNO3 | 2 | 4 | 23 | 10 | 0.5 | 2 | No | Additional NaNO3 is used in the aqueous phase to increase total nitrate concentration | The use of the N,N-diethyldodecanamide for actinide extraction in conjunction with liquid scintillation counting | Ardois, C.; Mokili, M.B; Musikas, C.; Abbe, J.C. | 1999 | https://doi.org/10.1007/BF02349849
1 | CCCCCCCCCCCC(=O)N(CC)CC | DEDoDA | No |  | No |  | 0.3 | 0 | toluene | 1 | Pu(IV) |  | HNO3 | 2 | 5 | 23 | 10 | 0.5 | 3.358 | No | Additional NaNO3 is used in the aqueous phase to increase total nitrate concentration | The use of the N,N-diethyldodecanamide for actinide extraction in conjunction with liquid scintillation counting | Ardois, C.; Mokili, M.B; Musikas, C.; Abbe, J.C. | 1999 | https://doi.org/10.1007/BF02349849
1 | CCCCCCCCCCCC(=O)N(CC)CC | DEDoDA | No |  | No |  | 0.3 | 0 | toluene | 1 | Pu(IV) |  | HNO3 | 2 | 6 | 23 | 10 | 0.5 | 4.354 | No | Additional NaNO3 is used in the aqueous phase to increase total nitrate concentration | The use of the N,N-diethyldodecanamide for actinide extraction in conjunction with liquid scintillation counting | Ardois, C.; Mokili, M.B; Musikas, C.; Abbe, J.C. | 1999 | https://doi.org/10.1007/BF02349849
1 | CCCCCCCCCCCC(=O)N(CC)CC | DEDoDA | No |  | No |  | 0.3 | 0 | toluene | 1 | Th(IV) |  | HNO3 | 2 | 2 | 23 | 10 | 0.5 | 0.0026033 | No | Additional NaNO3 is used in the aqueous phase to increase total nitrate concentration | The use of the N,N-diethyldodecanamide for actinide extraction in conjunction with liquid scintillation counting | Ardois, C.; Mokili, M.B; Musikas, C.; Abbe, J.C. | 1999 | https://doi.org/10.1007/BF02349849
1 | CCCCCCCCCCCC(=O)N(CC)CC | DEDoDA | No |  | No |  | 0.3 | 0 | toluene | 1 | Th(IV) |  | HNO3 | 2 | 4 | 23 | 10 | 0.5 | 0.017923 | No | Additional NaNO3 is used in the aqueous phase to increase total nitrate concentration | The use of the N,N-diethyldodecanamide for actinide extraction in conjunction with liquid scintillation counting | Ardois, C.; Mokili, M.B; Musikas, C.; Abbe, J.C. | 1999 | https://doi.org/10.1007/BF02349849
1 | CCCCCCCCCCCC(=O)N(CC)CC | DEDoDA | No |  | No |  | 0.3 | 0 | toluene | 1 | Th(IV) |  | HNO3 | 2 | 5 | 23 | 10 | 0.5 | 0.022346 | No | Additional NaNO3 is used in the aqueous phase to increase total nitrate concentration | The use of the N,N-diethyldodecanamide for actinide extraction in conjunction with liquid scintillation counting | Ardois, C.; Mokili, M.B; Musikas, C.; Abbe, J.C. | 1999 | https://doi.org/10.1007/BF02349849
1 | CCCCCCCCCCCC(=O)N(CC)CC | DEDoDA | No |  | No |  | 0.3 | 0 | toluene | 1 | Th(IV) |  | HNO3 | 2 | 6 | 23 | 10 | 0.5 | 0.027862 | No | Additional NaNO3 is used in the aqueous phase to increase total nitrate concentration | The use of the N,N-diethyldodecanamide for actinide extraction in conjunction with liquid scintillation counting | Ardois, C.; Mokili, M.B; Musikas, C.; Abbe, J.C. | 1999 | https://doi.org/10.1007/BF02349849
1 | CCCCCCCCCCCC(=O)N(CC)CC | DEDoDA | No |  | No |  | 0.3 | 0 | toluene | 1 | U(VI) |  | HCl | 3 | 0 | 23 | 10 | 0.5 | 0.047873 | No | Hydrochloric acid is used instead of nitric acid | The use of the N,N-diethyldodecanamide for actinide extraction in conjunction with liquid scintillation counting | Ardois, C.; Mokili, M.B; Musikas, C.; Abbe, J.C. | 1999 | https://doi.org/10.1007/BF02349849
1 | CCCCCCCCCCCC(=O)N(CC)CC | DEDoDA | No |  | No |  | 0.3 | 0 | toluene | 1 | U(VI) |  | HCl | 4 | 0 | 23 | 10 | 0.5 | 0.33781 | No | Hydrochloric acid is used instead of nitric acid | The use of the N,N-diethyldodecanamide for actinide extraction in conjunction with liquid scintillation counting | Ardois, C.; Mokili, M.B; Musikas, C.; Abbe, J.C. | 1999 | https://doi.org/10.1007/BF02349849
1 | CCCCCCCCCCCC(=O)N(CC)CC | DEDoDA | No |  | No |  | 0.3 | 0 | toluene | 1 | U(VI) |  | HCl | 5 | 0 | 23 | 10 | 0.5 | 1.273 | No | Hydrochloric acid is used instead of nitric acid | The use of the N,N-diethyldodecanamide for actinide extraction in conjunction with liquid scintillation counting | Ardois, C.; Mokili, M.B; Musikas, C.; Abbe, J.C. | 1999 | https://doi.org/10.1007/BF02349849
1 | CCCCCCCCCCCC(=O)N(CC)CC | DEDoDA | No |  | No |  | 0.3 | 0 | toluene | 1 | U(VI) |  | HCl | 6 | 0 | 23 | 10 | 0.5 | 6.7291 | No | Hydrochloric acid is used instead of nitric acid | The use of the N,N-diethyldodecanamide for actinide extraction in conjunction with liquid scintillation counting | Ardois, C.; Mokili, M.B; Musikas, C.; Abbe, J.C. | 1999 | https://doi.org/10.1007/BF02349849
1 | CCCCCCCCCCCC(=O)N(CC)CC | DEDoDA | No |  | No |  | 0.3 | 0 | toluene | 1 | Pu(IV) |  | HCl | 3 | 0 | 23 | 10 | 0.5 | 0.024737 | No | Hydrochloric acid is used instead of nitric acid | The use of the N,N-diethyldodecanamide for actinide extraction in conjunction with liquid scintillation counting | Ardois, C.; Mokili, M.B; Musikas, C.; Abbe, J.C. | 1999 | https://doi.org/10.1007/BF02349849
1 | CCCCCCCCCCCC(=O)N(CC)CC | DEDoDA | No |  | No |  | 0.3 | 0 | toluene | 1 | Pu(IV) |  | HCl | 4 | 0 | 23 | 10 | 0.5 | 0.41179 | No | Hydrochloric acid is used instead of nitric acid | The use of the N,N-diethyldodecanamide for actinide extraction in conjunction with liquid scintillation counting | Ardois, C.; Mokili, M.B; Musikas, C.; Abbe, J.C. | 1999 | https://doi.org/10.1007/BF02349849
1 | CCCCCCCCCCCC(=O)N(CC)CC | DEDoDA | No |  | No |  | 0.3 | 0 | toluene | 1 | Pu(IV) |  | HCl | 5 | 0 | 23 | 10 | 0.5 | 6.5237 | No | Hydrochloric acid is used instead of nitric acid | The use of the N,N-diethyldodecanamide for actinide extraction in conjunction with liquid scintillation counting | Ardois, C.; Mokili, M.B; Musikas, C.; Abbe, J.C. | 1999 | https://doi.org/10.1007/BF02349849
1 | CCCCCCCCCCCC(=O)N(CC)CC | DEDoDA | No |  | No |  | 0.3 | 0 | toluene | 1 | Pu(IV) |  | HCl | 6 | 0 | 23 | 10 | 0.5 | 16.2729 | No | Hydrochloric acid is used instead of nitric acid | The use of the N,N-diethyldodecanamide for actinide extraction in conjunction with liquid scintillation counting | Ardois, C.; Mokili, M.B; Musikas, C.; Abbe, J.C. | 1999 | https://doi.org/10.1007/BF02349849
1 | CCCCC(CC)CN(CC(CC)CCCC)C(=O)C(C)C | D2EHiBA | Yes | beta | Yes | alpha | 1 | 0 | n-dodecane | 1 | U(VI) | 0.1 | HNO3 | 1 | 1 | 25 | 30 | 1 | 0.24046 | No | U233 is the uranium isotope | Evaluation of Di(2-ethylhexyl)isobutyramide (D2EHiBA) as a process extractant from the recovery of U233 from irradiated Th | Pathak, P.N.; Prabhu, D.R; Ruikar, P.B; Mancha, V.K. | 2002 | https://doi.org/10.1081/SEI-120004806
1 | CCCCC(CC)CN(CC(CC)CCCC)C(=O)C(C)C | D2EHiBA | Yes | beta | Yes | alpha | 1 | 0 | n-dodecane | 1 | U(VI) | 0.1 | HNO3, HF | 1.000, 0.010 | 1 | 25 | 30 | 1 | 0.17974 | No | U233 is the uranium isotope | Evaluation of Di(2-ethylhexyl)isobutyramide (D2EHiBA) as a process extractant from the recovery of U233 from irradiated Th | Pathak, P.N.; Prabhu, D.R; Ruikar, P.B; Mancha, V.K. | 2002 | https://doi.org/10.1081/SEI-120004806
1 | CCCCC(CC)CN(CC(CC)CCCC)C(=O)C(C)C | D2EHiBA | Yes | beta | Yes | alpha | 1 | 0 | n-dodecane | 1 | U(VI) | 0.1 | HNO3, HF | 1.000, 0.020 | 1 | 25 | 30 | 1 | 0.15146 | No | U233 is the uranium isotope | Evaluation of Di(2-ethylhexyl)isobutyramide (D2EHiBA) as a process extractant from the recovery of U233 from irradiated Th | Pathak, P.N.; Prabhu, D.R; Ruikar, P.B; Mancha, V.K. | 2002 | https://doi.org/10.1081/SEI-120004806
1 | CCCCC(CC)CN(CC(CC)CCCC)C(=O)C(C)C | D2EHiBA | Yes | beta | Yes | alpha | 1 | 0 | n-dodecane | 1 | U(VI) | 0.1 | HNO3, HF | 1.000, 0.050 | 1 | 25 | 30 | 1 | 0.12124 | No | U233 is the uranium isotope | Evaluation of Di(2-ethylhexyl)isobutyramide (D2EHiBA) as a process extractant from the recovery of U233 from irradiated Th | Pathak, P.N.; Prabhu, D.R; Ruikar, P.B; Mancha, V.K. | 2002 | https://doi.org/10.1081/SEI-120004806
1 | CCCCC(CC)CN(CC(CC)CCCC)C(=O)C(C)C | D2EHiBA | Yes | beta | Yes | alpha | 1 | 0 | n-dodecane | 1 | U(VI) | 0.1 | HNO3, HF | 1.000, 0.080 | 1 | 25 | 30 | 1 | 0.10043 | No | U233 is the uranium isotope | Evaluation of Di(2-ethylhexyl)isobutyramide (D2EHiBA) as a process extractant from the recovery of U233 from irradiated Th | Pathak, P.N.; Prabhu, D.R; Ruikar, P.B; Mancha, V.K. | 2002 | https://doi.org/10.1081/SEI-120004806
1 | CCCCC(CC)CN(CC(CC)CCCC)C(=O)C(C)C | D2EHiBA | Yes | beta | Yes | alpha | 1 | 0 | n-dodecane | 1 | U(VI) | 0.1 | HNO3, HF | 1.000, 0.100 | 1 | 25 | 30 | 1 | 0.11129 | No | U233 is the uranium isotope | Evaluation of Di(2-ethylhexyl)isobutyramide (D2EHiBA) as a process extractant from the recovery of U233 from irradiated Th | Pathak, P.N.; Prabhu, D.R; Ruikar, P.B; Mancha, V.K. | 2002 | https://doi.org/10.1081/SEI-120004806
1 | CCCCC(CC)CN(CC(CC)CCCC)C(=O)C(C)C | D2EHiBA | Yes | beta | Yes | alpha | 1 | 0 | n-dodecane | 1 | U(VI) | 0.1 | HNO3 | 4 | 4 | 25 | 30 | 1 | 3.689 | No | U233 is the uranium isotope | Evaluation of Di(2-ethylhexyl)isobutyramide (D2EHiBA) as a process extractant from the recovery of U233 from irradiated Th | Pathak, P.N.; Prabhu, D.R; Ruikar, P.B; Mancha, V.K. | 2002 | https://doi.org/10.1081/SEI-120004806
1 | CCCCC(CC)CN(CC(CC)CCCC)C(=O)C(C)C | D2EHiBA | Yes | beta | Yes | alpha | 1 | 0 | n-dodecane | 1 | U(VI) | 0.1 | HNO3, HF | 4.000, 0.010 | 4 | 25 | 30 | 1 | 3.2445 | No | U233 is the uranium isotope | Evaluation of Di(2-ethylhexyl)isobutyramide (D2EHiBA) as a process extractant from the recovery of U233 from irradiated Th | Pathak, P.N.; Prabhu, D.R; Ruikar, P.B; Mancha, V.K. | 2002 | https://doi.org/10.1081/SEI-120004806
1 | CCCCC(CC)CN(CC(CC)CCCC)C(=O)C(C)C | D2EHiBA | Yes | beta | Yes | alpha | 1 | 0 | n-dodecane | 1 | U(VI) | 0.1 | HNO3, HF | 4.000, 0.020 | 4 | 25 | 30 | 1 | 3.2169 | No | U233 is the uranium isotope | Evaluation of Di(2-ethylhexyl)isobutyramide (D2EHiBA) as a process extractant from the recovery of U233 from irradiated Th | Pathak, P.N.; Prabhu, D.R; Ruikar, P.B; Mancha, V.K. | 2002 | https://doi.org/10.1081/SEI-120004806
1 | CCCCC(CC)CN(CC(CC)CCCC)C(=O)C(C)C | D2EHiBA | Yes | beta | Yes | alpha | 1 | 0 | n-dodecane | 1 | U(VI) | 0.1 | HNO3, HF | 4.000, 0.050 | 4 | 25 | 30 | 1 | 3.1895 | No | U233 is the uranium isotope | Evaluation of Di(2-ethylhexyl)isobutyramide (D2EHiBA) as a process extractant from the recovery of U233 from irradiated Th | Pathak, P.N.; Prabhu, D.R; Ruikar, P.B; Mancha, V.K. | 2002 | https://doi.org/10.1081/SEI-120004806
1 | CCCCC(CC)CN(CC(CC)CCCC)C(=O)C(C)C | D2EHiBA | Yes | beta | Yes | alpha | 1 | 0 | n-dodecane | 1 | U(VI) | 0.1 | HNO3, HF | 4.000, 0.080 | 4 | 25 | 30 | 1 | 3.2724 | No | U233 is the uranium isotope | Evaluation of Di(2-ethylhexyl)isobutyramide (D2EHiBA) as a process extractant from the recovery of U233 from irradiated Th | Pathak, P.N.; Prabhu, D.R; Ruikar, P.B; Mancha, V.K. | 2002 | https://doi.org/10.1081/SEI-120004806
1 | CCCCC(CC)CN(CC(CC)CCCC)C(=O)C(C)C | D2EHiBA | Yes | beta | Yes | alpha | 1 | 0 | n-dodecane | 1 | U(VI) | 0.1 | HNO3, HF | 4.000, 0.100 | 4 | 25 | 30 | 1 | 3.1895 | No | U233 is the uranium isotope | Evaluation of Di(2-ethylhexyl)isobutyramide (D2EHiBA) as a process extractant from the recovery of U233 from irradiated Th | Pathak, P.N.; Prabhu, D.R; Ruikar, P.B; Mancha, V.K. | 2002 | https://doi.org/10.1081/SEI-120004806
1 | CCCCC(CC)CN(CC(CC)CCCC)C(=O)C(C)C | D2EHiBA | Yes | beta | Yes | alpha | 1 | 0 | n-dodecane | 1 | Th(IV) | 948.276 | HNO3 | 1 | 1 | 25 | 30 | 1 | 0.011835 | No | Th232 isotope is used here, also there is additional data here which uses NaF instead of HF to change the fluoride concentration. But I did not extract it since it is primarily on top of the HF data (so essentially the same) | Evaluation of Di(2-ethylhexyl)isobutyramide (D2EHiBA) as a process extractant from the recovery of U233 from irradiated Th | Pathak, P.N.; Prabhu, D.R; Ruikar, P.B; Mancha, V.K. | 2002 | https://doi.org/10.1081/SEI-120004806
1 | CCCCC(CC)CN(CC(CC)CCCC)C(=O)C(C)C | D2EHiBA | Yes | beta | Yes | alpha | 1 | 0 | n-dodecane | 1 | Th(IV) | 948.276 | HNO3, HF | 1.000, 0.010 | 1 | 25 | 30 | 1 | 0.0017947 | No | Th232 isotope is used here, also there is additional data here which uses NaF instead of HF to change the fluoride concentration. But I did not extract it since it is primarily on top of the HF data (so essentially the same) | Evaluation of Di(2-ethylhexyl)isobutyramide (D2EHiBA) as a process extractant from the recovery of U233 from irradiated Th | Pathak, P.N.; Prabhu, D.R; Ruikar, P.B; Mancha, V.K. | 2002 | https://doi.org/10.1081/SEI-120004806
1 | CCCCC(CC)CN(CC(CC)CCCC)C(=O)C(C)C | D2EHiBA | Yes | beta | Yes | alpha | 1 | 0 | n-dodecane | 1 | Th(IV) | 948.276 | HNO3, HF | 1.000, 0.020 | 1 | 25 | 30 | 1 | 0.0017215 | No | Th232 isotope is used here, also there is additional data here which uses NaF instead of HF to change the fluoride concentration. But I did not extract it since it is primarily on top of the HF data (so essentially the same) | Evaluation of Di(2-ethylhexyl)isobutyramide (D2EHiBA) as a process extractant from the recovery of U233 from irradiated Th | Pathak, P.N.; Prabhu, D.R; Ruikar, P.B; Mancha, V.K. | 2002 | https://doi.org/10.1081/SEI-120004806
1 | CCCCC(CC)CN(CC(CC)CCCC)C(=O)C(C)C | D2EHiBA | Yes | beta | Yes | alpha | 1 | 0 | n-dodecane | 1 | Th(IV) | 948.276 | HNO3, HF | 1.000, 0.050 | 1 | 25 | 30 | 1 | 0.0013696 | No | Th232 isotope is used here, also there is additional data here which uses NaF instead of HF to change the fluoride concentration. But I did not extract it since it is primarily on top of the HF data (so essentially the same) | Evaluation of Di(2-ethylhexyl)isobutyramide (D2EHiBA) as a process extractant from the recovery of U233 from irradiated Th | Pathak, P.N.; Prabhu, D.R; Ruikar, P.B; Mancha, V.K. | 2002 | https://doi.org/10.1081/SEI-120004806
1 | CCCCC(CC)CN(CC(CC)CCCC)C(=O)C(C)C | D2EHiBA | Yes | beta | Yes | alpha | 1 | 0 | n-dodecane | 1 | Th(IV) | 948.276 | HNO3, HF | 1.000, 0.080 | 1 | 25 | 30 | 1 | 0.0014322 | No | Th232 isotope is used here, also there is additional data here which uses NaF instead of HF to change the fluoride concentration. But I did not extract it since it is primarily on top of the HF data (so essentially the same) | Evaluation of Di(2-ethylhexyl)isobutyramide (D2EHiBA) as a process extractant from the recovery of U233 from irradiated Th | Pathak, P.N.; Prabhu, D.R; Ruikar, P.B; Mancha, V.K. | 2002 | https://doi.org/10.1081/SEI-120004806
1 | CCCCC(CC)CN(CC(CC)CCCC)C(=O)C(C)C | D2EHiBA | Yes | beta | Yes | alpha | 1 | 0 | n-dodecane | 1 | Th(IV) | 948.276 | HNO3, HF | 1.000, 0.100 | 1 | 25 | 30 | 1 | 0.0013169 | No | Th232 isotope is used here, also there is additional data here which uses NaF instead of HF to change the fluoride concentration. But I did not extract it since it is primarily on top of the HF data (so essentially the same) | Evaluation of Di(2-ethylhexyl)isobutyramide (D2EHiBA) as a process extractant from the recovery of U233 from irradiated Th | Pathak, P.N.; Prabhu, D.R; Ruikar, P.B; Mancha, V.K. | 2002 | https://doi.org/10.1081/SEI-120004806
1 | CCCCC(CC)CN(CC(CC)CCCC)C(=O)C(C)C | D2EHiBA | Yes | beta | Yes | alpha | 1 | 0 | n-dodecane | 2 | U(VI), Th(IV) | 0.100, 948.726 | HNO3 | 1 | 1 | 25 | 30 | 1 | 8.929, 0.000 | No | Th232 isotope is used here, also there is additional data here which uses NaF instead of HF to change the fluoride concentration. But I did not extract it since it is primarily on top of the HF data (so essentially the same) | Evaluation of Di(2-ethylhexyl)isobutyramide (D2EHiBA) as a process extractant from the recovery of U233 from irradiated Th | Pathak, P.N.; Prabhu, D.R; Ruikar, P.B; Mancha, V.K. | 2002 | https://doi.org/10.1081/SEI-120004806
1 | CCCCC(CC)CN(CC(CC)CCCC)C(=O)C(C)C | D2EHiBA | Yes | beta | Yes | alpha | 1 | 0 | n-dodecane | 2 | U(VI), Th(IV) | 0.100, 948.726 | HNO3, HF | 1.000, 0.010 | 1 | 25 | 30 | 1 | 16.382, 0.000 | No | Th232 isotope is used here, also there is additional data here which uses NaF instead of HF to change the fluoride concentration. But I did not extract it since it is primarily on top of the HF data (so essentially the same) | Evaluation of Di(2-ethylhexyl)isobutyramide (D2EHiBA) as a process extractant from the recovery of U233 from irradiated Th | Pathak, P.N.; Prabhu, D.R; Ruikar, P.B; Mancha, V.K. | 2002 | https://doi.org/10.1081/SEI-120004806
1 | CCCCC(CC)CN(CC(CC)CCCC)C(=O)C(C)C | D2EHiBA | Yes | beta | Yes | alpha | 1 | 0 | n-dodecane | 2 | U(VI), Th(IV) | 0.100, 948.726 | HNO3, HF | 1.000, 0.020 | 1 | 25 | 30 | 1 | 17.405, 0.000 | No | Th232 isotope is used here, also there is additional data here which uses NaF instead of HF to change the fluoride concentration. But I did not extract it since it is primarily on top of the HF data (so essentially the same) | Evaluation of Di(2-ethylhexyl)isobutyramide (D2EHiBA) as a process extractant from the recovery of U233 from irradiated Th | Pathak, P.N.; Prabhu, D.R; Ruikar, P.B; Mancha, V.K. | 2002 | https://doi.org/10.1081/SEI-120004806
1 | CCCCC(CC)CN(CC(CC)CCCC)C(=O)C(C)C | D2EHiBA | Yes | beta | Yes | alpha | 1 | 0 | n-dodecane | 2 | U(VI), Th(IV) | 0.100, 948.726 | HNO3, HF | 1.000, 0.050 | 1 | 25 | 30 | 1 | 16.432, 0.000 | No | Th232 isotope is used here, also there is additional data here which uses NaF instead of HF to change the fluoride concentration. But I did not extract it since it is primarily on top of the HF data (so essentially the same) | Evaluation of Di(2-ethylhexyl)isobutyramide (D2EHiBA) as a process extractant from the recovery of U233 from irradiated Th | Pathak, P.N.; Prabhu, D.R; Ruikar, P.B; Mancha, V.K. | 2002 | https://doi.org/10.1081/SEI-120004806
1 | CCCCC(CC)CN(CC(CC)CCCC)C(=O)C(C)C | D2EHiBA | Yes | beta | Yes | alpha | 1 | 0 | n-dodecane | 2 | U(VI), Th(IV) | 0.100, 948.726 | HNO3, HF | 1.000, 0.100 | 1 | 25 | 30 | 1 | 20.068, 0.000 | No | Th232 isotope is used here, also there is additional data here which uses NaF instead of HF to change the fluoride concentration. But I did not extract it since it is primarily on top of the HF data (so essentially the same) | Evaluation of Di(2-ethylhexyl)isobutyramide (D2EHiBA) as a process extractant from the recovery of U233 from irradiated Th | Pathak, P.N.; Prabhu, D.R; Ruikar, P.B; Mancha, V.K. | 2002 | https://doi.org/10.1081/SEI-120004806
1 | CCCCC(CC)CN(CC(CC)CCCC)C(=O)C(C)C | D2EHiBA | Yes | beta | Yes | alpha | 1 | 0 | n-dodecane | 1 | Th(IV) | 948.276 | HNO3 | 4 | 4 | 25 | 30 | 1 | 0.026481 | No | Th232 isotope is used here | Evaluation of Di(2-ethylhexyl)isobutyramide (D2EHiBA) as a process extractant from the recovery of U233 from irradiated Th | Pathak, P.N.; Prabhu, D.R; Ruikar, P.B; Mancha, V.K. | 2002 | https://doi.org/10.1081/SEI-120004806
1 | CCCCC(CC)CN(CC(CC)CCCC)C(=O)C(C)C | D2EHiBA | Yes | beta | Yes | alpha | 1 | 0 | n-dodecane | 1 | Th(IV) | 948.276 | HNO3, HF | 4.000, 0.010 | 4 | 25 | 30 | 1 | 0.012034 | No | Th232 isotope is used here | Evaluation of Di(2-ethylhexyl)isobutyramide (D2EHiBA) as a process extractant from the recovery of U233 from irradiated Th | Pathak, P.N.; Prabhu, D.R; Ruikar, P.B; Mancha, V.K. | 2002 | https://doi.org/10.1081/SEI-120004806
1 | CCCCC(CC)CN(CC(CC)CCCC)C(=O)C(C)C | D2EHiBA | Yes | beta | Yes | alpha | 1 | 0 | n-dodecane | 1 | Th(IV) | 948.276 | HNO3, HF | 4.000, 0.020 | 4 | 25 | 30 | 1 | 0.010259 | No | Th232 isotope is used here | Evaluation of Di(2-ethylhexyl)isobutyramide (D2EHiBA) as a process extractant from the recovery of U233 from irradiated Th | Pathak, P.N.; Prabhu, D.R; Ruikar, P.B; Mancha, V.K. | 2002 | https://doi.org/10.1081/SEI-120004806
1 | CCCCC(CC)CN(CC(CC)CCCC)C(=O)C(C)C | D2EHiBA | Yes | beta | Yes | alpha | 1 | 0 | n-dodecane | 1 | Th(IV) | 948.276 | HNO3, HF | 4.000, 0.050 | 4 | 25 | 30 | 1 | 0.011779 | No | Th232 isotope is used here | Evaluation of Di(2-ethylhexyl)isobutyramide (D2EHiBA) as a process extractant from the recovery of U233 from irradiated Th | Pathak, P.N.; Prabhu, D.R; Ruikar, P.B; Mancha, V.K. | 2002 | https://doi.org/10.1081/SEI-120004806
1 | CCCCC(CC)CN(CC(CC)CCCC)C(=O)C(C)C | D2EHiBA | Yes | beta | Yes | alpha | 1 | 0 | n-dodecane | 1 | Th(IV) | 948.276 | HNO3, HF | 4.000, 0.080 | 4 | 25 | 30 | 1 | 0.010668 | No | Th232 isotope is used here | Evaluation of Di(2-ethylhexyl)isobutyramide (D2EHiBA) as a process extractant from the recovery of U233 from irradiated Th | Pathak, P.N.; Prabhu, D.R; Ruikar, P.B; Mancha, V.K. | 2002 | https://doi.org/10.1081/SEI-120004806
1 | CCCCC(CC)CN(CC(CC)CCCC)C(=O)C(C)C | D2EHiBA | Yes | beta | Yes | alpha | 1 | 0 | n-dodecane | 1 | Th(IV) | 948.276 | HNO3, HF | 4.000, 0.100 | 4 | 25 | 30 | 1 | 0.009829 | No | Th232 isotope is used here | Evaluation of Di(2-ethylhexyl)isobutyramide (D2EHiBA) as a process extractant from the recovery of U233 from irradiated Th | Pathak, P.N.; Prabhu, D.R; Ruikar, P.B; Mancha, V.K. | 2002 | https://doi.org/10.1081/SEI-120004806
1 | CCCCC(CC)CN(CC(CC)CCCC)C(=O)C(C)C | D2EHiBA | Yes | beta | Yes | alpha | 1 | 0 | n-dodecane | 2 | U(VI), Th(IV) | 0.100, 948.726 | HNO3 | 4 | 4 | 25 | 30 | 1 | 6.006, 0.000 | No | Th232 isotope is used here | Evaluation of Di(2-ethylhexyl)isobutyramide (D2EHiBA) as a process extractant from the recovery of U233 from irradiated Th | Pathak, P.N.; Prabhu, D.R; Ruikar, P.B; Mancha, V.K. | 2002 | https://doi.org/10.1081/SEI-120004806
1 | CCCCC(CC)CN(CC(CC)CCCC)C(=O)C(C)C | D2EHiBA | Yes | beta | Yes | alpha | 1 | 0 | n-dodecane | 2 | U(VI), Th(IV) | 0.100, 948.726 | HNO3, HF | 4.000, 0.010 | 4 | 25 | 30 | 1 | 12.471, 0.000 | No | Th232 isotope is used here | Evaluation of Di(2-ethylhexyl)isobutyramide (D2EHiBA) as a process extractant from the recovery of U233 from irradiated Th | Pathak, P.N.; Prabhu, D.R; Ruikar, P.B; Mancha, V.K. | 2002 | https://doi.org/10.1081/SEI-120004806
1 | CCCCC(CC)CN(CC(CC)CCCC)C(=O)C(C)C | D2EHiBA | Yes | beta | Yes | alpha | 1 | 0 | n-dodecane | 2 | U(VI), Th(IV) | 0.100, 948.726 | HNO3, HF | 4.000, 0.020 | 4 | 25 | 30 | 1 | 12.351, 0.000 | No | Th232 isotope is used here | Evaluation of Di(2-ethylhexyl)isobutyramide (D2EHiBA) as a process extractant from the recovery of U233 from irradiated Th | Pathak, P.N.; Prabhu, D.R; Ruikar, P.B; Mancha, V.K. | 2002 | https://doi.org/10.1081/SEI-120004806
1 | CCCCC(CC)CN(CC(CC)CCCC)C(=O)C(C)C | D2EHiBA | Yes | beta | Yes | alpha | 1 | 0 | n-dodecane | 2 | U(VI), Th(IV) | 0.100, 948.726 | HNO3, HF | 4.000, 0.050 | 4 | 25 | 30 | 1 | 10.417, 0.000 | No | Th232 isotope is used here | Evaluation of Di(2-ethylhexyl)isobutyramide (D2EHiBA) as a process extractant from the recovery of U233 from irradiated Th | Pathak, P.N.; Prabhu, D.R; Ruikar, P.B; Mancha, V.K. | 2002 | https://doi.org/10.1081/SEI-120004806
1 | CCCCC(CC)CN(CC(CC)CCCC)C(=O)C(C)C | D2EHiBA | Yes | beta | Yes | alpha | 1 | 0 | n-dodecane | 2 | U(VI), Th(IV) | 0.100, 948.726 | HNO3, HF | 4.000, 0.100 | 4 | 25 | 30 | 1 | 10.681, 0.000 | No | Th232 isotope is used here | Evaluation of Di(2-ethylhexyl)isobutyramide (D2EHiBA) as a process extractant from the recovery of U233 from irradiated Th | Pathak, P.N.; Prabhu, D.R; Ruikar, P.B; Mancha, V.K. | 2002 | https://doi.org/10.1081/SEI-120004806
1 | CCCCC(CC)CN(CC(CC)CCCC)C(=O)C(C)C | D2EHiBA | Yes | beta | Yes | alpha | 0.5 | 0 | n-dodecane | 1 | U(VI) | 0.1 | HNO3 | 0.01 | 0.01 | 25 | 30 | 1 | 0.00191 | No | U233 is the uranium isotope | Evaluation of Di(2-ethylhexyl)isobutyramide (D2EHiBA) as a process extractant from the recovery of U233 from irradiated Th | Pathak, P.N.; Prabhu, D.R; Ruikar, P.B; Mancha, V.K. | 2002 | https://doi.org/10.1081/SEI-120004806
1 | CCCCC(CC)CN(CC(CC)CCCC)C(=O)C(C)C | D2EHiBA | Yes | beta | Yes | alpha | 0.5 | 0 | n-dodecane | 1 | U(VI) | 0.1 | HNO3 | 0.1 | 0.1 | 25 | 30 | 1 | 0.0016685 | No | U233 is the uranium isotope | Evaluation of Di(2-ethylhexyl)isobutyramide (D2EHiBA) as a process extractant from the recovery of U233 from irradiated Th | Pathak, P.N.; Prabhu, D.R; Ruikar, P.B; Mancha, V.K. | 2002 | https://doi.org/10.1081/SEI-120004806
1 | CCCCC(CC)CN(CC(CC)CCCC)C(=O)C(C)C | D2EHiBA | Yes | beta | Yes | alpha | 0.5 | 0 | n-dodecane | 1 | U(VI) | 0.1 | HNO3 | 1 | 1 | 25 | 30 | 1 | 0.036345 | No | U233 is the uranium isotope | Evaluation of Di(2-ethylhexyl)isobutyramide (D2EHiBA) as a process extractant from the recovery of U233 from irradiated Th | Pathak, P.N.; Prabhu, D.R; Ruikar, P.B; Mancha, V.K. | 2002 | https://doi.org/10.1081/SEI-120004806
1 | CCCCC(CC)CN(CC(CC)CCCC)C(=O)C(C)C | D2EHiBA | Yes | beta | Yes | alpha | 0.5 | 0 | n-dodecane | 1 | U(VI) | 0.1 | HNO3 | 2 | 2 | 25 | 30 | 1 | 0.20267 | No | U233 is the uranium isotope | Evaluation of Di(2-ethylhexyl)isobutyramide (D2EHiBA) as a process extractant from the recovery of U233 from irradiated Th | Pathak, P.N.; Prabhu, D.R; Ruikar, P.B; Mancha, V.K. | 2002 | https://doi.org/10.1081/SEI-120004806
1 | CCCCC(CC)CN(CC(CC)CCCC)C(=O)C(C)C | D2EHiBA | Yes | beta | Yes | alpha | 0.5 | 0 | n-dodecane | 1 | U(VI) | 0.1 | HNO3 | 3 | 3 | 25 | 30 | 1 | 0.49754 | No | U233 is the uranium isotope | Evaluation of Di(2-ethylhexyl)isobutyramide (D2EHiBA) as a process extractant from the recovery of U233 from irradiated Th | Pathak, P.N.; Prabhu, D.R; Ruikar, P.B; Mancha, V.K. | 2002 | https://doi.org/10.1081/SEI-120004806
1 | CCCCC(CC)CN(CC(CC)CCCC)C(=O)C(C)C | D2EHiBA | Yes | beta | Yes | alpha | 0.5 | 0 | n-dodecane | 1 | U(VI) | 0.1 | HNO3 | 4 | 4 | 25 | 30 | 1 | 1.0766 | No | U233 is the uranium isotope | Evaluation of Di(2-ethylhexyl)isobutyramide (D2EHiBA) as a process extractant from the recovery of U233 from irradiated Th | Pathak, P.N.; Prabhu, D.R; Ruikar, P.B; Mancha, V.K. | 2002 | https://doi.org/10.1081/SEI-120004806
1 | CCCCC(CC)CN(CC(CC)CCCC)C(=O)C(C)C | D2EHiBA | Yes | beta | Yes | alpha | 0.5 | 0 | n-dodecane | 1 | U(VI) | 0.1 | HNO3 | 5 | 5 | 25 | 30 | 1 | 1.3512 | No | U233 is the uranium isotope | Evaluation of Di(2-ethylhexyl)isobutyramide (D2EHiBA) as a process extractant from the recovery of U233 from irradiated Th | Pathak, P.N.; Prabhu, D.R; Ruikar, P.B; Mancha, V.K. | 2002 | https://doi.org/10.1081/SEI-120004806
1 | CCCCC(CC)CN(CC(CC)CCCC)C(=O)C(C)C | D2EHiBA | Yes | beta | Yes | alpha | 0.5 | 0 | n-dodecane | 1 | U(VI) | 0.1 | HNO3 | 6 | 6 | 25 | 30 | 1 | 1.5446 | No | U233 is the uranium isotope | Evaluation of Di(2-ethylhexyl)isobutyramide (D2EHiBA) as a process extractant from the recovery of U233 from irradiated Th | Pathak, P.N.; Prabhu, D.R; Ruikar, P.B; Mancha, V.K. | 2002 | https://doi.org/10.1081/SEI-120004806
1 | CCCCC(CC)CN(CC(CC)CCCC)C(=O)C(C)C | D2EHiBA | Yes | beta | Yes | alpha | 0.5 | 0 | n-dodecane | 1 | Th(IV) | 948.276 | HNO3 | 0.01 | 0.01 | 25 | 30 | 1 | 0.0053171 | No | Th232 isotope is used here | Evaluation of Di(2-ethylhexyl)isobutyramide (D2EHiBA) as a process extractant from the recovery of U233 from irradiated Th | Pathak, P.N.; Prabhu, D.R; Ruikar, P.B; Mancha, V.K. | 2002 | https://doi.org/10.1081/SEI-120004806
1 | CCCCC(CC)CN(CC(CC)CCCC)C(=O)C(C)C | D2EHiBA | Yes | beta | Yes | alpha | 0.5 | 0 | n-dodecane | 1 | Th(IV) | 948.276 | HNO3 | 0.1 | 0.1 | 25 | 30 | 1 | 0.0050394 | No | Th232 isotope is used here | Evaluation of Di(2-ethylhexyl)isobutyramide (D2EHiBA) as a process extractant from the recovery of U233 from irradiated Th | Pathak, P.N.; Prabhu, D.R; Ruikar, P.B; Mancha, V.K. | 2002 | https://doi.org/10.1081/SEI-120004806
1 | CCCCC(CC)CN(CC(CC)CCCC)C(=O)C(C)C | D2EHiBA | Yes | beta | Yes | alpha | 0.5 | 0 | n-dodecane | 1 | Th(IV) | 948.276 | HNO3 | 1 | 1 | 25 | 30 | 1 | 0.0058869 | No | Th232 isotope is used here | Evaluation of Di(2-ethylhexyl)isobutyramide (D2EHiBA) as a process extractant from the recovery of U233 from irradiated Th | Pathak, P.N.; Prabhu, D.R; Ruikar, P.B; Mancha, V.K. | 2002 | https://doi.org/10.1081/SEI-120004806
1 | CCCCC(CC)CN(CC(CC)CCCC)C(=O)C(C)C | D2EHiBA | Yes | beta | Yes | alpha | 0.5 | 0 | n-dodecane | 1 | Th(IV) | 948.276 | HNO3 | 2 | 2 | 25 | 30 | 1 | 0.0064327 | No | Th232 isotope is used here | Evaluation of Di(2-ethylhexyl)isobutyramide (D2EHiBA) as a process extractant from the recovery of U233 from irradiated Th | Pathak, P.N.; Prabhu, D.R; Ruikar, P.B; Mancha, V.K. | 2002 | https://doi.org/10.1081/SEI-120004806
1 | CCCCC(CC)CN(CC(CC)CCCC)C(=O)C(C)C | D2EHiBA | Yes | beta | Yes | alpha | 0.5 | 0 | n-dodecane | 1 | Th(IV) | 948.276 | HNO3 | 3 | 3 | 25 | 30 | 1 | 0.010373 | No | Th232 isotope is used here | Evaluation of Di(2-ethylhexyl)isobutyramide (D2EHiBA) as a process extractant from the recovery of U233 from irradiated Th | Pathak, P.N.; Prabhu, D.R; Ruikar, P.B; Mancha, V.K. | 2002 | https://doi.org/10.1081/SEI-120004806
1 | CCCCC(CC)CN(CC(CC)CCCC)C(=O)C(C)C | D2EHiBA | Yes | beta | Yes | alpha | 0.5 | 0 | n-dodecane | 1 | Th(IV) | 948.276 | HNO3 | 4 | 4 | 25 | 30 | 1 | 0.014338 | No | Th232 isotope is used here | Evaluation of Di(2-ethylhexyl)isobutyramide (D2EHiBA) as a process extractant from the recovery of U233 from irradiated Th | Pathak, P.N.; Prabhu, D.R; Ruikar, P.B; Mancha, V.K. | 2002 | https://doi.org/10.1081/SEI-120004806
1 | CCCCC(CC)CN(CC(CC)CCCC)C(=O)C(C)C | D2EHiBA | Yes | beta | Yes | alpha | 0.5 | 0 | n-dodecane | 1 | Th(IV) | 948.276 | HNO3 | 5 | 5 | 25 | 30 | 1 | 0.011537 | No | Th232 isotope is used here | Evaluation of Di(2-ethylhexyl)isobutyramide (D2EHiBA) as a process extractant from the recovery of U233 from irradiated Th | Pathak, P.N.; Prabhu, D.R; Ruikar, P.B; Mancha, V.K. | 2002 | https://doi.org/10.1081/SEI-120004806
1 | CCCCC(CC)CN(CC(CC)CCCC)C(=O)C(C)C | D2EHiBA | Yes | beta | Yes | alpha | 0.5 | 0 | n-dodecane | 1 | Th(IV) | 948.276 | HNO3 | 6 | 6 | 25 | 30 | 1 | 0.0087121 | No | Th232 isotope is used here | Evaluation of Di(2-ethylhexyl)isobutyramide (D2EHiBA) as a process extractant from the recovery of U233 from irradiated Th | Pathak, P.N.; Prabhu, D.R; Ruikar, P.B; Mancha, V.K. | 2002 | https://doi.org/10.1081/SEI-120004806
1 | CCCCC(CC)CN(CC(CC)CCCC)C(=O)C(C)C | D2EHiBA | Yes | beta | Yes | alpha | 0.5 | 0 | n-dodecane | 2 | U(VI), Th(IV) | 0.100, 948.726 | HNO3 | 0.01 | 0.01 | 25 | 30 | 1 | 3.131, 0.000 | No | Th232 isotope is used here | Evaluation of Di(2-ethylhexyl)isobutyramide (D2EHiBA) as a process extractant from the recovery of U233 from irradiated Th | Pathak, P.N.; Prabhu, D.R; Ruikar, P.B; Mancha, V.K. | 2002 | https://doi.org/10.1081/SEI-120004806
1 | CCCCC(CC)CN(CC(CC)CCCC)C(=O)C(C)C | D2EHiBA | Yes | beta | Yes | alpha | 0.5 | 0 | n-dodecane | 2 | U(VI), Th(IV) | 0.100, 948.726 | HNO3 | 0.1 | 0.1 | 25 | 30 | 1 | 3.158, 0.000 | No | Th232 isotope is used here | Evaluation of Di(2-ethylhexyl)isobutyramide (D2EHiBA) as a process extractant from the recovery of U233 from irradiated Th | Pathak, P.N.; Prabhu, D.R; Ruikar, P.B; Mancha, V.K. | 2002 | https://doi.org/10.1081/SEI-120004806
1 | CCCCC(CC)CN(CC(CC)CCCC)C(=O)C(C)C | D2EHiBA | Yes | beta | Yes | alpha | 0.5 | 0 | n-dodecane | 2 | U(VI), Th(IV) | 0.100, 948.726 | HNO3 | 1 | 1 | 25 | 30 | 1 | 4.089, 0.000 | No | Th232 isotope is used here | Evaluation of Di(2-ethylhexyl)isobutyramide (D2EHiBA) as a process extractant from the recovery of U233 from irradiated Th | Pathak, P.N.; Prabhu, D.R; Ruikar, P.B; Mancha, V.K. | 2002 | https://doi.org/10.1081/SEI-120004806
1 | CCCCC(CC)CN(CC(CC)CCCC)C(=O)C(C)C | D2EHiBA | Yes | beta | Yes | alpha | 0.5 | 0 | n-dodecane | 2 | U(VI), Th(IV) | 0.100, 948.726 | HNO3 | 2 | 2 | 25 | 30 | 1 | 4.844, 0.000 | No | Th232 isotope is used here | Evaluation of Di(2-ethylhexyl)isobutyramide (D2EHiBA) as a process extractant from the recovery of U233 from irradiated Th | Pathak, P.N.; Prabhu, D.R; Ruikar, P.B; Mancha, V.K. | 2002 | https://doi.org/10.1081/SEI-120004806
1 | CCCCC(CC)CN(CC(CC)CCCC)C(=O)C(C)C | D2EHiBA | Yes | beta | Yes | alpha | 0.5 | 0 | n-dodecane | 2 | U(VI), Th(IV) | 0.100, 948.726 | HNO3 | 3 | 3 | 25 | 30 | 1 | 4.895, 0.000 | No | Th232 isotope is used here | Evaluation of Di(2-ethylhexyl)isobutyramide (D2EHiBA) as a process extractant from the recovery of U233 from irradiated Th | Pathak, P.N.; Prabhu, D.R; Ruikar, P.B; Mancha, V.K. | 2002 | https://doi.org/10.1081/SEI-120004806
1 | CCCCC(CC)CN(CC(CC)CCCC)C(=O)C(C)C | D2EHiBA | Yes | beta | Yes | alpha | 0.5 | 0 | n-dodecane | 2 | U(VI), Th(IV) | 0.100, 948.726 | HNO3 | 4 | 4 | 25 | 30 | 1 | 4.304, 0.000 | No | Th232 isotope is used here | Evaluation of Di(2-ethylhexyl)isobutyramide (D2EHiBA) as a process extractant from the recovery of U233 from irradiated Th | Pathak, P.N.; Prabhu, D.R; Ruikar, P.B; Mancha, V.K. | 2002 | https://doi.org/10.1081/SEI-120004806
1 | CCCCC(CC)CN(CC(CC)CCCC)C(=O)C(C)C | D2EHiBA | Yes | beta | Yes | alpha | 0.5 | 0 | n-dodecane | 2 | U(VI), Th(IV) | 0.100, 948.726 | HNO3 | 5 | 5 | 25 | 30 | 1 | 3.530, 0.000 | No | Th232 isotope is used here | Evaluation of Di(2-ethylhexyl)isobutyramide (D2EHiBA) as a process extractant from the recovery of U233 from irradiated Th | Pathak, P.N.; Prabhu, D.R; Ruikar, P.B; Mancha, V.K. | 2002 | https://doi.org/10.1081/SEI-120004806
1 | CCCCC(CC)CN(CC(CC)CCCC)C(=O)C(C)C | D2EHiBA | Yes | beta | Yes | alpha | 0.5 | 0 | n-dodecane | 2 | U(VI), Th(IV) | 0.100, 948.726 | HNO3 | 6 | 6 | 25 | 30 | 1 | 3.263, 0.000 | No | Th232 isotope is used here | Evaluation of Di(2-ethylhexyl)isobutyramide (D2EHiBA) as a process extractant from the recovery of U233 from irradiated Th | Pathak, P.N.; Prabhu, D.R; Ruikar, P.B; Mancha, V.K. | 2002 | https://doi.org/10.1081/SEI-120004806
1 | CCCCC(CC)CN(CC(CC)CCCC)C(=O)C(C)C | D2EHiBA | Yes | beta | Yes | alpha | 0.18 | 0 | n-dodecane | 2 | U(VI), Th(IV) | 0.100, 948.726 | HNO3 | 4 | 4 | 25 | 30 | 1 | 1.190, 0.0004 | No | Th232 isotope is used here | Evaluation of Di(2-ethylhexyl)isobutyramide (D2EHiBA) as a process extractant from the recovery of U233 from irradiated Th | Pathak, P.N.; Prabhu, D.R; Ruikar, P.B; Mancha, V.K. | 2002 | https://doi.org/10.1081/SEI-120004806
1 | CCCCC(CC)CN(CC(CC)CCCC)C(=O)C(C)C | D2EHiBA | Yes | beta | Yes | alpha | 0.5 | 0 | n-dodecane | 2 | U(VI), Th(IV) | 0.100, 948.726 | HNO3 | 4 | 4 | 25 | 30 | 1 | 4.000, 0.0024 | No | Th232 isotope is used here | Evaluation of Di(2-ethylhexyl)isobutyramide (D2EHiBA) as a process extractant from the recovery of U233 from irradiated Th | Pathak, P.N.; Prabhu, D.R; Ruikar, P.B; Mancha, V.K. | 2002 | https://doi.org/10.1081/SEI-120004806
1 | CCCCC(CC)CN(CC(CC)CCCC)C(=O)C(C)C | D2EHiBA | Yes | beta | Yes | alpha | 1 | 0 | n-dodecane | 2 | U(VI), Th(IV) | 0.100, 948.726 | HNO3 | 4 | 4 | 25 | 30 | 1 | 6.000, 0.027 | No | Th232 isotope is used here | Evaluation of Di(2-ethylhexyl)isobutyramide (D2EHiBA) as a process extractant from the recovery of U233 from irradiated Th | Pathak, P.N.; Prabhu, D.R; Ruikar, P.B; Mancha, V.K. | 2002 | https://doi.org/10.1081/SEI-120004806
1 | CCCCC(CC)CN(CC(CC)CCCC)C(=O)C(C)C | D2EHiBA | Yes | beta | Yes | alpha | 0.5 | 0 | n-dodecane | 1 | U(VI) | 0.1 | HNO3 | 2 | 2 | 25 | 30 | 1 | 0.2 | No | U233 is the uranium isotope | Evaluation of Di(2-ethylhexyl)isobutyramide (D2EHiBA) as a process extractant from the recovery of U233 from irradiated Th | Pathak, P.N.; Prabhu, D.R; Ruikar, P.B; Mancha, V.K. | 2002 | https://doi.org/10.1081/SEI-120004806
1 | CCCCC(CC)CN(CC(CC)CCCC)C(=O)C(C)C | D2EHiBA | Yes | beta | Yes | alpha | 0.5 | 0 | n-dodecane | 2 | U(VI), Th(IV) | 0.100, 21.552 | HNO3 | 2 | 2 | 25 | 30 | 1 | 0.249, 0.000 | No | Th232 isotope is used here | Evaluation of Di(2-ethylhexyl)isobutyramide (D2EHiBA) as a process extractant from the recovery of U233 from irradiated Th | Pathak, P.N.; Prabhu, D.R; Ruikar, P.B; Mancha, V.K. | 2002 | https://doi.org/10.1081/SEI-120004806
1 | CCCCC(CC)CN(CC(CC)CCCC)C(=O)C(C)C | D2EHiBA | Yes | beta | Yes | alpha | 0.5 | 0 | n-dodecane | 2 | U(VI), Th(IV) | 0.100, 43.103 | HNO3 | 2 | 2 | 25 | 30 | 1 | 0.282, 0.000 | No | Th232 isotope is used here | Evaluation of Di(2-ethylhexyl)isobutyramide (D2EHiBA) as a process extractant from the recovery of U233 from irradiated Th | Pathak, P.N.; Prabhu, D.R; Ruikar, P.B; Mancha, V.K. | 2002 | https://doi.org/10.1081/SEI-120004806
1 | CCCCC(CC)CN(CC(CC)CCCC)C(=O)C(C)C | D2EHiBA | Yes | beta | Yes | alpha | 0.5 | 0 | n-dodecane | 2 | U(VI), Th(IV) | 0.000, 86.207 | HNO3 | 2 | 2 | 25 | 30 | 1 | 0.337, 0.000 | No | Th232 isotope is used here | Evaluation of Di(2-ethylhexyl)isobutyramide (D2EHiBA) as a process extractant from the recovery of U233 from irradiated Th | Pathak, P.N.; Prabhu, D.R; Ruikar, P.B; Mancha, V.K. | 2002 | https://doi.org/10.1081/SEI-120004806
1 | CCCCC(CC)CN(CC(CC)CCCC)C(=O)C(C)C | D2EHiBA | Yes | beta | Yes | alpha | 0.5 | 0 | n-dodecane | 2 | U(VI), Th(IV) | 0.000, 215.517 | HNO3 | 2 | 2 | 25 | 30 | 1 | 0.533, 0.000 | No | Th232 isotope is used here | Evaluation of Di(2-ethylhexyl)isobutyramide (D2EHiBA) as a process extractant from the recovery of U233 from irradiated Th | Pathak, P.N.; Prabhu, D.R; Ruikar, P.B; Mancha, V.K. | 2002 | https://doi.org/10.1081/SEI-120004806
1 | CCCCC(CC)CN(CC(CC)CCCC)C(=O)C(C)C | D2EHiBA | Yes | beta | Yes | alpha | 0.5 | 0 | n-dodecane | 1 | U(VI) | 0.1 | HNO3 | 4 | 4 | 25 | 30 | 1 | 1.078 | No | U233 is the uranium isotope | Evaluation of Di(2-ethylhexyl)isobutyramide (D2EHiBA) as a process extractant from the recovery of U233 from irradiated Th | Pathak, P.N.; Prabhu, D.R; Ruikar, P.B; Mancha, V.K. | 2002 | https://doi.org/10.1081/SEI-120004806
1 | CCCCC(CC)CN(CC(CC)CCCC)C(=O)C(C)C | D2EHiBA | Yes | beta | Yes | alpha | 0.5 | 0 | n-dodecane | 2 | U(VI), Th(IV) | 0.100, 21.552 | HNO3 | 4 | 4 | 25 | 30 | 1 | 1.178, 0.000 | No | Th232 isotope is used here | Evaluation of Di(2-ethylhexyl)isobutyramide (D2EHiBA) as a process extractant from the recovery of U233 from irradiated Th | Pathak, P.N.; Prabhu, D.R; Ruikar, P.B; Mancha, V.K. | 2002 | https://doi.org/10.1081/SEI-120004806
1 | CCCCC(CC)CN(CC(CC)CCCC)C(=O)C(C)C | D2EHiBA | Yes | beta | Yes | alpha | 0.5 | 0 | n-dodecane | 2 | U(VI), Th(IV) | 0.100, 43.103 | HNO3 | 4 | 4 | 25 | 30 | 1 | 1.239, 0.000 | No | Th232 isotope is used here | Evaluation of Di(2-ethylhexyl)isobutyramide (D2EHiBA) as a process extractant from the recovery of U233 from irradiated Th | Pathak, P.N.; Prabhu, D.R; Ruikar, P.B; Mancha, V.K. | 2002 | https://doi.org/10.1081/SEI-120004806
1 | CCCCC(CC)CN(CC(CC)CCCC)C(=O)C(C)C | D2EHiBA | Yes | beta | Yes | alpha | 0.5 | 0 | n-dodecane | 2 | U(VI), Th(IV) | 0.000, 86.207 | HNO3 | 4 | 4 | 25 | 30 | 1 | 1.320, 0.000 | No | Th232 isotope is used here | Evaluation of Di(2-ethylhexyl)isobutyramide (D2EHiBA) as a process extractant from the recovery of U233 from irradiated Th | Pathak, P.N.; Prabhu, D.R; Ruikar, P.B; Mancha, V.K. | 2002 | https://doi.org/10.1081/SEI-120004806
1 | CCCCC(CC)CN(CC(CC)CCCC)C(=O)C(C)C | D2EHiBA | Yes | beta | Yes | alpha | 0.5 | 0 | n-dodecane | 2 | U(VI), Th(IV) | 0.000, 215.517 | HNO3 | 4 | 4 | 25 | 30 | 1 | 1.752, 0.000 | No | Th232 isotope is used here | Evaluation of Di(2-ethylhexyl)isobutyramide (D2EHiBA) as a process extractant from the recovery of U233 from irradiated Th | Pathak, P.N.; Prabhu, D.R; Ruikar, P.B; Mancha, V.K. | 2002 | https://doi.org/10.1081/SEI-120004806
1 | CCCCC(CC)CN(CC(CC)CCCC)C(=O)C(C)C | D2EHiBA | Yes | beta | Yes | alpha | 0.5 | 0 | n-dodecane | 1 | U(VI) | 0.1 | HNO3 | 6 | 6 | 25 | 30 | 1 | 1.539 | No | U233 is the uranium isotope | Evaluation of Di(2-ethylhexyl)isobutyramide (D2EHiBA) as a process extractant from the recovery of U233 from irradiated Th | Pathak, P.N.; Prabhu, D.R; Ruikar, P.B; Mancha, V.K. | 2002 | https://doi.org/10.1081/SEI-120004806
1 | CCCCC(CC)CN(CC(CC)CCCC)C(=O)C(C)C | D2EHiBA | Yes | beta | Yes | alpha | 0.5 | 0 | n-dodecane | 2 | U(VI), Th(IV) | 0.100, 21.552 | HNO3 | 6 | 6 | 25 | 30 | 1 | 1.610, 0.000 | No | Th232 isotope is used here | Evaluation of Di(2-ethylhexyl)isobutyramide (D2EHiBA) as a process extractant from the recovery of U233 from irradiated Th | Pathak, P.N.; Prabhu, D.R; Ruikar, P.B; Mancha, V.K. | 2002 | https://doi.org/10.1081/SEI-120004806
1 | CCCCC(CC)CN(CC(CC)CCCC)C(=O)C(C)C | D2EHiBA | Yes | beta | Yes | alpha | 0.5 | 0 | n-dodecane | 2 | U(VI), Th(IV) | 0.100, 43.103 | HNO3 | 6 | 6 | 25 | 30 | 1 | 1.649, 0.000 | No | Th232 isotope is used here | Evaluation of Di(2-ethylhexyl)isobutyramide (D2EHiBA) as a process extractant from the recovery of U233 from irradiated Th | Pathak, P.N.; Prabhu, D.R; Ruikar, P.B; Mancha, V.K. | 2002 | https://doi.org/10.1081/SEI-120004806
1 | CCCCC(CC)CN(CC(CC)CCCC)C(=O)C(C)C | D2EHiBA | Yes | beta | Yes | alpha | 0.5 | 0 | n-dodecane | 2 | U(VI), Th(IV) | 0.000, 86.207 | HNO3 | 6 | 6 | 25 | 30 | 1 | 1.659, 0.000 | No | Th232 isotope is used here | Evaluation of Di(2-ethylhexyl)isobutyramide (D2EHiBA) as a process extractant from the recovery of U233 from irradiated Th | Pathak, P.N.; Prabhu, D.R; Ruikar, P.B; Mancha, V.K. | 2002 | https://doi.org/10.1081/SEI-120004806
1 | CCCCC(CC)CN(CC(CC)CCCC)C(=O)C(C)C | D2EHiBA | Yes | beta | Yes | alpha | 0.5 | 0 | n-dodecane | 2 | U(VI), Th(IV) | 0.000, 215.517 | HNO3 | 6 | 6 | 25 | 30 | 1 | 1.931, 0.000 | No | Th232 isotope is used here | Evaluation of Di(2-ethylhexyl)isobutyramide (D2EHiBA) as a process extractant from the recovery of U233 from irradiated Th | Pathak, P.N.; Prabhu, D.R; Ruikar, P.B; Mancha, V.K. | 2002 | https://doi.org/10.1081/SEI-120004806
1 | CCCCC(CC)CN(CC(CC)CCCC)C(=O)C(C)C | D2EHiBA | Yes | beta | Yes | alpha | 0.5 | 0 | n-dodecane | 2 | U(VI), Th(IV) | 0.100, 43.103 | HNO3 | 2 | 2 | 25 | 30 | 1 | 0.340, 0.000 | No | Additional Al(NO3)3 was used to increase the nitrate concentration | Evaluation of Di(2-ethylhexyl)isobutyramide (D2EHiBA) as a process extractant from the recovery of U233 from irradiated Th | Pathak, P.N.; Prabhu, D.R; Ruikar, P.B; Mancha, V.K. | 2002 | https://doi.org/10.1081/SEI-120004806
1 | CCCCC(CC)CN(CC(CC)CCCC)C(=O)C(C)C | D2EHiBA | Yes | beta | Yes | alpha | 0.5 | 0 | n-dodecane | 2 | U(VI), Th(IV) | 0.100, 43.103 | HNO3 | 2 | 2.03 | 25 | 30 | 1 | 0.380, 0.000 | No | Additional Al(NO3)3 was used to increase the nitrate concentration | Evaluation of Di(2-ethylhexyl)isobutyramide (D2EHiBA) as a process extractant from the recovery of U233 from irradiated Th | Pathak, P.N.; Prabhu, D.R; Ruikar, P.B; Mancha, V.K. | 2002 | https://doi.org/10.1081/SEI-120004806
1 | CCCCC(CC)CN(CC(CC)CCCC)C(=O)C(C)C | D2EHiBA | Yes | beta | Yes | alpha | 0.5 | 0 | n-dodecane | 2 | U(VI), Th(IV) | 0.100, 43.103 | HNO3 | 2 | 2.15 | 25 | 30 | 1 | 0.440, 0.000 | No | Additional Al(NO3)3 was used to increase the nitrate concentration | Evaluation of Di(2-ethylhexyl)isobutyramide (D2EHiBA) as a process extractant from the recovery of U233 from irradiated Th | Pathak, P.N.; Prabhu, D.R; Ruikar, P.B; Mancha, V.K. | 2002 | https://doi.org/10.1081/SEI-120004806
1 | CCCCC(CC)CN(CC(CC)CCCC)C(=O)C(C)C | D2EHiBA | Yes | beta | Yes | alpha | 0.5 | 0 | n-dodecane | 2 | U(VI), Th(IV) | 0.100, 43.103 | HNO3 | 2 | 2.3 | 25 | 30 | 1 | 0.490, 0.000 | No | Additional Al(NO3)3 was used to increase the nitrate concentration | Evaluation of Di(2-ethylhexyl)isobutyramide (D2EHiBA) as a process extractant from the recovery of U233 from irradiated Th | Pathak, P.N.; Prabhu, D.R; Ruikar, P.B; Mancha, V.K. | 2002 | https://doi.org/10.1081/SEI-120004806
1 | CCCCC(CC)CN(CC(CC)CCCC)C(=O)C(C)C | D2EHiBA | Yes | beta | Yes | alpha | 0.5 | 0 | n-dodecane | 2 | U(VI), Th(IV) | 0.100, 43.103 | HNO3 | 2 | 3.5 | 25 | 30 | 1 | 1.480, 0.000 | No | Additional Al(NO3)3 was used to increase the nitrate concentration | Evaluation of Di(2-ethylhexyl)isobutyramide (D2EHiBA) as a process extractant from the recovery of U233 from irradiated Th | Pathak, P.N.; Prabhu, D.R; Ruikar, P.B; Mancha, V.K. | 2002 | https://doi.org/10.1081/SEI-120004806
1 | CCCCC(CC)CN(CC(CC)CCCC)C(=O)C(C)C | D2EHiBA | Yes | beta | Yes | alpha | 0.5 | 0 | n-dodecane | 2 | U(VI), Th(IV) | 0.100, 43.103 | HNO3 | 2 | 5 | 25 | 30 | 1 | 4.000, 0.000 | No | Additional Al(NO3)3 was used to increase the nitrate concentration | Evaluation of Di(2-ethylhexyl)isobutyramide (D2EHiBA) as a process extractant from the recovery of U233 from irradiated Th | Pathak, P.N.; Prabhu, D.R; Ruikar, P.B; Mancha, V.K. | 2002 | https://doi.org/10.1081/SEI-120004806
1 | CCCCC(CC)CN(CC(CC)CCCC)C(=O)C(C)C | D2EHiBA | Yes | beta | Yes | alpha | 0.5 | 0 | n-dodecane | 2 | U(VI), Th(IV) | 0.100, 43.103 | HNO3 | 4 | 4 | 25 | 30 | 1 | 1.320, 0.000 | No | Additional Al(NO3)3 was used to increase the nitrate concentration | Evaluation of Di(2-ethylhexyl)isobutyramide (D2EHiBA) as a process extractant from the recovery of U233 from irradiated Th | Pathak, P.N.; Prabhu, D.R; Ruikar, P.B; Mancha, V.K. | 2002 | https://doi.org/10.1081/SEI-120004806
1 | CCCCC(CC)CN(CC(CC)CCCC)C(=O)C(C)C | D2EHiBA | Yes | beta | Yes | alpha | 0.5 | 0 | n-dodecane | 2 | U(VI), Th(IV) | 0.100, 43.103 | HNO3 | 4 | 4.03 | 25 | 30 | 1 | 1.400, 0.000 | No | Additional Al(NO3)3 was used to increase the nitrate concentration | Evaluation of Di(2-ethylhexyl)isobutyramide (D2EHiBA) as a process extractant from the recovery of U233 from irradiated Th | Pathak, P.N.; Prabhu, D.R; Ruikar, P.B; Mancha, V.K. | 2002 | https://doi.org/10.1081/SEI-120004806
1 | CCCCC(CC)CN(CC(CC)CCCC)C(=O)C(C)C | D2EHiBA | Yes | beta | Yes | alpha | 0.5 | 0 | n-dodecane | 2 | U(VI), Th(IV) | 0.100, 43.103 | HNO3 | 4 | 4.15 | 25 | 30 | 1 | 1.490, 0.000 | No | Additional Al(NO3)3 was used to increase the nitrate concentration | Evaluation of Di(2-ethylhexyl)isobutyramide (D2EHiBA) as a process extractant from the recovery of U233 from irradiated Th | Pathak, P.N.; Prabhu, D.R; Ruikar, P.B; Mancha, V.K. | 2002 | https://doi.org/10.1081/SEI-120004806
1 | CCCCC(CC)CN(CC(CC)CCCC)C(=O)C(C)C | D2EHiBA | Yes | beta | Yes | alpha | 0.5 | 0 | n-dodecane | 2 | U(VI), Th(IV) | 0.100, 43.103 | HNO3 | 4 | 4.3 | 25 | 30 | 1 | 1.580, 0.000 | No | Additional Al(NO3)3 was used to increase the nitrate concentration | Evaluation of Di(2-ethylhexyl)isobutyramide (D2EHiBA) as a process extractant from the recovery of U233 from irradiated Th | Pathak, P.N.; Prabhu, D.R; Ruikar, P.B; Mancha, V.K. | 2002 | https://doi.org/10.1081/SEI-120004806
1 | CCCCC(CC)CN(CC(CC)CCCC)C(=O)C(C)C | D2EHiBA | Yes | beta | Yes | alpha | 0.5 | 0 | n-dodecane | 2 | U(VI), Th(IV) | 0.100, 43.103 | HNO3 | 4 | 5.5 | 25 | 30 | 1 | 2.330, 0.000 | No | Additional Al(NO3)3 was used to increase the nitrate concentration | Evaluation of Di(2-ethylhexyl)isobutyramide (D2EHiBA) as a process extractant from the recovery of U233 from irradiated Th | Pathak, P.N.; Prabhu, D.R; Ruikar, P.B; Mancha, V.K. | 2002 | https://doi.org/10.1081/SEI-120004806
1 | CCCCC(CC)CN(CC(CC)CCCC)C(=O)C(C)C | D2EHiBA | Yes | beta | Yes | alpha | 0.5 | 0 | n-dodecane | 2 | U(VI), Th(IV) | 0.100, 43.103 | HNO3 | 4 | 7 | 25 | 30 | 1 | 3.640, 0.000 | No | Additional Al(NO3)3 was used to increase the nitrate concentration | Evaluation of Di(2-ethylhexyl)isobutyramide (D2EHiBA) as a process extractant from the recovery of U233 from irradiated Th | Pathak, P.N.; Prabhu, D.R; Ruikar, P.B; Mancha, V.K. | 2002 | https://doi.org/10.1081/SEI-120004806
1 | CCCCC(CC)CN(CC(CC)CCCC)C(=O)C(C)C | D2EHiBA | Yes | beta | Yes | alpha | 0.5 | 0 | n-dodecane | 2 | U(VI), Th(IV) | 0.100, 43.103 | HNO3 | 6 | 6 | 25 | 30 | 1 | 1.660, 0.000 | No | Additional Al(NO3)3 was used to increase the nitrate concentration | Evaluation of Di(2-ethylhexyl)isobutyramide (D2EHiBA) as a process extractant from the recovery of U233 from irradiated Th | Pathak, P.N.; Prabhu, D.R; Ruikar, P.B; Mancha, V.K. | 2002 | https://doi.org/10.1081/SEI-120004806
1 | CCCCC(CC)CN(CC(CC)CCCC)C(=O)C(C)C | D2EHiBA | Yes | beta | Yes | alpha | 0.5 | 0 | n-dodecane | 2 | U(VI), Th(IV) | 0.100, 43.103 | HNO3 | 6 | 6.03 | 25 | 30 | 1 | 1.710, 0.000 | No | Additional Al(NO3)3 was used to increase the nitrate concentration | Evaluation of Di(2-ethylhexyl)isobutyramide (D2EHiBA) as a process extractant from the recovery of U233 from irradiated Th | Pathak, P.N.; Prabhu, D.R; Ruikar, P.B; Mancha, V.K. | 2002 | https://doi.org/10.1081/SEI-120004806
1 | CCCCC(CC)CN(CC(CC)CCCC)C(=O)C(C)C | D2EHiBA | Yes | beta | Yes | alpha | 0.5 | 0 | n-dodecane | 2 | U(VI), Th(IV) | 0.100, 43.103 | HNO3 | 6 | 6.15 | 25 | 30 | 1 | 1.750, 0.000 | No | Additional Al(NO3)3 was used to increase the nitrate concentration | Evaluation of Di(2-ethylhexyl)isobutyramide (D2EHiBA) as a process extractant from the recovery of U233 from irradiated Th | Pathak, P.N.; Prabhu, D.R; Ruikar, P.B; Mancha, V.K. | 2002 | https://doi.org/10.1081/SEI-120004806
1 | CCCCC(CC)CN(CC(CC)CCCC)C(=O)C(C)C | D2EHiBA | Yes | beta | Yes | alpha | 0.5 | 0 | n-dodecane | 2 | U(VI), Th(IV) | 0.100, 43.103 | HNO3 | 6 | 7.5 | 25 | 30 | 1 | 1.810, 0.000 | No | Additional Al(NO3)3 was used to increase the nitrate concentration | Evaluation of Di(2-ethylhexyl)isobutyramide (D2EHiBA) as a process extractant from the recovery of U233 from irradiated Th | Pathak, P.N.; Prabhu, D.R; Ruikar, P.B; Mancha, V.K. | 2002 | https://doi.org/10.1081/SEI-120004806
1 | CCCCC(CC)CN(CC(CC)CCCC)C(=O)C(C)C | D2EHiBA | Yes | beta | Yes | alpha | 0.5 | 0 | n-dodecane | 2 | U(VI), Th(IV) | 0.100, 862.069 | HNO3 | 4 | 4 | 25 | 30 | 1 | 4.292, 0.000 | No |  | Evaluation of Di(2-ethylhexyl)isobutyramide (D2EHiBA) as a process extractant from the recovery of U233 from irradiated Th | Pathak, P.N.; Prabhu, D.R; Ruikar, P.B; Mancha, V.K. | 2002 | https://doi.org/10.1081/SEI-120004806
1 | CCCCC(CC)CN(CC(CC)CCCC)C(=O)C(C)C | D2EHiBA | Yes | beta | Yes | alpha | 0.5 | 60.2826 | n-dodecane | 2 | U(VI), Th(IV) | 0.100, 862.069 | HNO3 | 4 | 4 | 25 | 30 | 1 | 3.200, 0.000 | No |  | Evaluation of Di(2-ethylhexyl)isobutyramide (D2EHiBA) as a process extractant from the recovery of U233 from irradiated Th | Pathak, P.N.; Prabhu, D.R; Ruikar, P.B; Mancha, V.K. | 2002 | https://doi.org/10.1081/SEI-120004806
1 | CCCCC(CC)CN(CC(CC)CCCC)C(=O)C(C)C | D2EHiBA | Yes | beta | Yes | alpha | 0.5 | 90.2869 | n-dodecane | 2 | U(VI), Th(IV) | 0.100, 862.069 | HNO3 | 4 | 4 | 25 | 30 | 1 | 2.893, 0.000 | No |  | Evaluation of Di(2-ethylhexyl)isobutyramide (D2EHiBA) as a process extractant from the recovery of U233 from irradiated Th | Pathak, P.N.; Prabhu, D.R; Ruikar, P.B; Mancha, V.K. | 2002 | https://doi.org/10.1081/SEI-120004806
1 | CCCCC(CC)CN(CC(CC)CCCC)C(=O)C(C)C | D2EHiBA | Yes | beta | Yes | alpha | 0.5 | 144.9449 | n-dodecane | 2 | U(VI), Th(IV) | 0.100, 862.069 | HNO3 | 4 | 4 | 25 | 30 | 1 | 2.894, 0.000 | No |  | Evaluation of Di(2-ethylhexyl)isobutyramide (D2EHiBA) as a process extractant from the recovery of U233 from irradiated Th | Pathak, P.N.; Prabhu, D.R; Ruikar, P.B; Mancha, V.K. | 2002 | https://doi.org/10.1081/SEI-120004806
1 | CCCCC(CC)CN(CC(CC)CCCC)C(=O)C(C)C | D2EHiBA | Yes | beta | Yes | alpha | 0.5 | 287.2399 | n-dodecane | 2 | U(VI), Th(IV) | 0.100, 862.069 | HNO3 | 4 | 4 | 25 | 30 | 1 | 2.799, 0.000 | No |  | Evaluation of Di(2-ethylhexyl)isobutyramide (D2EHiBA) as a process extractant from the recovery of U233 from irradiated Th | Pathak, P.N.; Prabhu, D.R; Ruikar, P.B; Mancha, V.K. | 2002 | https://doi.org/10.1081/SEI-120004806
1 | CCCCC(CC)CN(CC(CC)CCCC)C(=O)C(C)C | D2EHiBA | Yes | beta | Yes | alpha | 0.5 | 345.0662 | n-dodecane | 2 | U(VI), Th(IV) | 0.100, 862.069 | HNO3 | 4 | 4 | 25 | 30 | 1 | 2.698, 0.000 | No |  | Evaluation of Di(2-ethylhexyl)isobutyramide (D2EHiBA) as a process extractant from the recovery of U233 from irradiated Th | Pathak, P.N.; Prabhu, D.R; Ruikar, P.B; Mancha, V.K. | 2002 | https://doi.org/10.1081/SEI-120004806
1 | CCCCC(CC)CN(CC(CC)CCCC)C(=O)C(C)C | D2EHiBA | Yes | beta | Yes | alpha | 1 | 0 | n-dodecane | 2 | Pu(IV), Th(IV) | 1.000, 427.350 | HNO3 | 4 | 4 | 25 | 60 | 1 | 0.600, 0.000 | No | Th234 is used in this study | The role of oxidants in Pu-Th separation studies employing di(2-ethylhexyl)isobutyramide (D2EHiBA) as extractant | Pathak, P.N; Prabhu, D.R; Manchanda, V.K. | 2003 | https://doi.org/10.1524/ract.91.3.141.19979 |  | *** Need to be a little careful with the study when oxidants are in the solution, as fully oxidized Pu(VI) may not have occurred and there could be Pu(IV) still in solution
1 | CCCCC(CC)CN(CC(CC)CCCC)C(=O)C(C)C | D2EHiBA | Yes | beta | Yes | alpha | 1 | 0 | n-dodecane | 2 | Pu(IV), Th(IV) | 1.000, 854.701 | HNO3 | 4 | 4 | 25 | 60 | 1 | 0.900, 0.000 | No | Th234 is used in this study | The role of oxidants in Pu-Th separation studies employing di(2-ethylhexyl)isobutyramide (D2EHiBA) as extractant | Pathak, P.N; Prabhu, D.R; Manchanda, V.K. | 2003 | https://doi.org/10.1524/ract.91.3.141.19979
1 | CCCCC(CC)CN(CC(CC)CCCC)C(=O)C(C)C | D2EHiBA | Yes | beta | Yes | alpha | 1 | 0 | n-dodecane | 2 | Pu(IV), Th(IV) | 1.000, 970.085 | HNO3 | 4 | 4 | 25 | 60 | 1 | 1.000, 0.000 | No | Th234 is used in this study | The role of oxidants in Pu-Th separation studies employing di(2-ethylhexyl)isobutyramide (D2EHiBA) as extractant | Pathak, P.N; Prabhu, D.R; Manchanda, V.K. | 2003 | https://doi.org/10.1524/ract.91.3.141.19979
1 | CCCCC(CC)CN(CC(CC)CCCC)C(=O)C(C)C | D2EHiBA | Yes | beta | Yes | alpha | 1 | 0 | n-dodecane | 2 | Pu(IV), Th(IV) | 1.000, 1025.641 | HNO3 | 4 | 4 | 25 | 60 | 1 | 1.100, 0.000 | No | Th234 is used in this study | The role of oxidants in Pu-Th separation studies employing di(2-ethylhexyl)isobutyramide (D2EHiBA) as extractant | Pathak, P.N; Prabhu, D.R; Manchanda, V.K. | 2003 | https://doi.org/10.1524/ract.91.3.141.19979
1 | CCCCC(CC)CN(CC(CC)CCCC)C(=O)C(C)C | D2EHiBA | Yes | beta | Yes | alpha | 1 | 0 | n-dodecane | 2 | Pu(IV), Th(IV) | 1.000, 1209.402 | HNO3 | 4 | 4 | 25 | 60 | 1 | 1.900, 0.000 | No | Th234 is used in this study | The role of oxidants in Pu-Th separation studies employing di(2-ethylhexyl)isobutyramide (D2EHiBA) as extractant | Pathak, P.N; Prabhu, D.R; Manchanda, V.K. | 2003 | https://doi.org/10.1524/ract.91.3.141.19979
1 | CCCCC(CC)CN(CC(CC)CCCC)C(=O)C(C)C | D2EHiBA | Yes | beta | Yes | alpha | 1 | 0 | n-dodecane | 1 | Th(IV) | 1e-07 | HNO3 | 1 | 1 | 25 | 60 | 1 | 0.0018809 | No | Th234 is used in this study | The role of oxidants in Pu-Th separation studies employing di(2-ethylhexyl)isobutyramide (D2EHiBA) as extractant | Pathak, P.N; Prabhu, D.R; Manchanda, V.K. | 2003 | https://doi.org/10.1524/ract.91.3.141.19979
1 | CCCCC(CC)CN(CC(CC)CCCC)C(=O)C(C)C | D2EHiBA | Yes | beta | Yes | alpha | 1 | 0 | n-dodecane | 1 | Th(IV) | 1e-07 | HNO3 | 2 | 2 | 25 | 60 | 1 | 0.0034483 | No | Th234 is used in this study | The role of oxidants in Pu-Th separation studies employing di(2-ethylhexyl)isobutyramide (D2EHiBA) as extractant | Pathak, P.N; Prabhu, D.R; Manchanda, V.K. | 2003 | https://doi.org/10.1524/ract.91.3.141.19979
1 | CCCCC(CC)CN(CC(CC)CCCC)C(=O)C(C)C | D2EHiBA | Yes | beta | Yes | alpha | 1 | 0 | n-dodecane | 1 | Th(IV) | 1e-07 | HNO3 | 3 | 3 | 25 | 60 | 1 | 0.00721 | No | Th234 is used in this study | The role of oxidants in Pu-Th separation studies employing di(2-ethylhexyl)isobutyramide (D2EHiBA) as extractant | Pathak, P.N; Prabhu, D.R; Manchanda, V.K. | 2003 | https://doi.org/10.1524/ract.91.3.141.19979
1 | CCCCC(CC)CN(CC(CC)CCCC)C(=O)C(C)C | D2EHiBA | Yes | beta | Yes | alpha | 1 | 0 | n-dodecane | 1 | Th(IV) | 1e-07 | HNO3 | 4 | 4 | 25 | 60 | 1 | 0.010031 | No | Th234 is used in this study | The role of oxidants in Pu-Th separation studies employing di(2-ethylhexyl)isobutyramide (D2EHiBA) as extractant | Pathak, P.N; Prabhu, D.R; Manchanda, V.K. | 2003 | https://doi.org/10.1524/ract.91.3.141.19979
1 | CCCCC(CC)CN(CC(CC)CCCC)C(=O)C(C)C | D2EHiBA | Yes | beta | Yes | alpha | 1 | 0 | n-dodecane | 1 | Th(IV) | 1e-07 | HNO3 | 5 | 5 | 25 | 60 | 1 | 0.020376 | No | Th234 is used in this study | The role of oxidants in Pu-Th separation studies employing di(2-ethylhexyl)isobutyramide (D2EHiBA) as extractant | Pathak, P.N; Prabhu, D.R; Manchanda, V.K. | 2003 | https://doi.org/10.1524/ract.91.3.141.19979
1 | CCCCC(CC)CN(CC(CC)CCCC)C(=O)C(C)C | D2EHiBA | Yes | beta | Yes | alpha | 1 | 0 | n-dodecane | 1 | Th(IV) | 1e-07 | HNO3 | 6 | 6 | 25 | 60 | 1 | 0.040125 | No | Th234 is used in this study | The role of oxidants in Pu-Th separation studies employing di(2-ethylhexyl)isobutyramide (D2EHiBA) as extractant | Pathak, P.N; Prabhu, D.R; Manchanda, V.K. | 2003 | https://doi.org/10.1524/ract.91.3.141.19979
1 | CCCCC(CC)CN(CC(CC)CCCC)C(=O)C(C)C | D2EHiBA | Yes | beta | Yes | alpha | 1 | 0 | n-dodecane | 2 | Pu(IV), Th(IV) | 1.000, 888.888 | HNO3 | 5 | 5 | 25 | 60 | 1 | 1.000, 0.040 | No | Th234 is used in this study | The role of oxidants in Pu-Th separation studies employing di(2-ethylhexyl)isobutyramide (D2EHiBA) as extractant | Pathak, P.N; Prabhu, D.R; Manchanda, V.K. | 2003 | https://doi.org/10.1524/ract.91.3.141.19979
1 | CCCCC(CC)CN(CC(CC)CCCC)C(=O)C(C)C | D2EHiBA | Yes | beta | Yes | alpha | 1.5 | 0 | n-dodecane | 2 | Pu(IV), Th(IV) | 1.000, 1068.376 | HNO3 | 5 | 5 | 25 | 60 | 1 | 2.400, 0.110 | Yes | Th234 is used in this study | The role of oxidants in Pu-Th separation studies employing di(2-ethylhexyl)isobutyramide (D2EHiBA) as extractant | Pathak, P.N; Prabhu, D.R; Manchanda, V.K. | 2003 | https://doi.org/10.1524/ract.91.3.141.19979
1 | CCCCC(CC)CN(CC(CC)CCCC)C(=O)C(C)C | D2EHiBA | Yes | beta | Yes | alpha | 1.5 | 0 | n-dodecane | 2 | Pu(IV), Th(IV) | 1.000, 1068.376 | HNO3 | 4 | 4 | 25 | 60 | 1 | 2.700, 0.070 | No | Th234 is used in this study | The role of oxidants in Pu-Th separation studies employing di(2-ethylhexyl)isobutyramide (D2EHiBA) as extractant | Pathak, P.N; Prabhu, D.R; Manchanda, V.K. | 2003 | https://doi.org/10.1524/ract.91.3.141.19979
1 | CCCCC(CC)CN(CC(CC)CCCC)C(=O)C(C)C | D2EHiBA | Yes | beta | Yes | alpha | 1 | 0 | n-dodecane | 1 | Pu(VI) | 0.01 | HNO3 | 1 | 1 | 25 | 60 | 1 | 0.029969 | No | 0.01 M K2Cr2O7 is in the aqueous phase, so we assume Pu has oxidized to Pu(VI), no longer in the tetravalent state. But suggestion states low D values may suggest Pu has not fully oxidized to VI | The role of oxidants in Pu-Th separation studies employing di(2-ethylhexyl)isobutyramide (D2EHiBA) as extractant | Pathak, P.N; Prabhu, D.R; Manchanda, V.K. | 2003 | https://doi.org/10.1524/ract.91.3.141.19979
1 | CCCCC(CC)CN(CC(CC)CCCC)C(=O)C(C)C | D2EHiBA | Yes | beta | Yes | alpha | 1 | 0 | n-dodecane | 1 | Pu(VI) | 0.01 | HNO3 | 2 | 2 | 25 | 60 | 1 | 0.080045 | No |  | The role of oxidants in Pu-Th separation studies employing di(2-ethylhexyl)isobutyramide (D2EHiBA) as extractant | Pathak, P.N; Prabhu, D.R; Manchanda, V.K. | 2003 | https://doi.org/10.1524/ract.91.3.141.19979
1 | CCCCC(CC)CN(CC(CC)CCCC)C(=O)C(C)C | D2EHiBA | Yes | beta | Yes | alpha | 1 | 0 | n-dodecane | 1 | Pu(VI) | 0.01 | HNO3 | 4 | 4 | 25 | 60 | 1 | 0.19953 | No |  | The role of oxidants in Pu-Th separation studies employing di(2-ethylhexyl)isobutyramide (D2EHiBA) as extractant | Pathak, P.N; Prabhu, D.R; Manchanda, V.K. | 2003 | https://doi.org/10.1524/ract.91.3.141.19979
1 | CCCCC(CC)CN(CC(CC)CCCC)C(=O)C(C)C | D2EHiBA | Yes | beta | Yes | alpha | 1 | 0 | n-dodecane | 1 | Pu(VI) | 0.01 | HNO3 | 5 | 5 | 25 | 60 | 1 | 0.80045 | No |  | The role of oxidants in Pu-Th separation studies employing di(2-ethylhexyl)isobutyramide (D2EHiBA) as extractant | Pathak, P.N; Prabhu, D.R; Manchanda, V.K. | 2003 | https://doi.org/10.1524/ract.91.3.141.19979
1 | CCCCC(CC)CN(CC(CC)CCCC)C(=O)C(C)C | D2EHiBA | Yes | beta | Yes | alpha | 1 | 0 | n-dodecane | 1 | Pu(VI) | 0.01 | HNO3 | 6 | 6 | 25 | 60 | 1 | 1.391 | No |  | The role of oxidants in Pu-Th separation studies employing di(2-ethylhexyl)isobutyramide (D2EHiBA) as extractant | Pathak, P.N; Prabhu, D.R; Manchanda, V.K. | 2003 | https://doi.org/10.1524/ract.91.3.141.19979
1 | CCCCC(CC)CN(CC(CC)CCCC)C(=O)C(C)C | D2EHiBA | Yes | beta | Yes | alpha | 1 | 0 | n-dodecane | 2 | Pu(VI), Th(IV) | 0.010, 854.701 | HNO3 | 1 | 1 | 25 | 60 | 1 | 0.636, 0.000 | No |  | The role of oxidants in Pu-Th separation studies employing di(2-ethylhexyl)isobutyramide (D2EHiBA) as extractant | Pathak, P.N; Prabhu, D.R; Manchanda, V.K. | 2003 | https://doi.org/10.1524/ract.91.3.141.19979
1 | CCCCC(CC)CN(CC(CC)CCCC)C(=O)C(C)C | D2EHiBA | Yes | beta | Yes | alpha | 1 | 0 | n-dodecane | 2 | Pu(VI), Th(IV) | 0.010, 854.701 | HNO3 | 2 | 2 | 25 | 60 | 1 | 0.700, 0.000 | No |  | The role of oxidants in Pu-Th separation studies employing di(2-ethylhexyl)isobutyramide (D2EHiBA) as extractant | Pathak, P.N; Prabhu, D.R; Manchanda, V.K. | 2003 | https://doi.org/10.1524/ract.91.3.141.19979
1 | CCCCC(CC)CN(CC(CC)CCCC)C(=O)C(C)C | D2EHiBA | Yes | beta | Yes | alpha | 1 | 0 | n-dodecane | 2 | Pu(VI), Th(IV) | 0.010, 854.701 | HNO3 | 4 | 4 | 25 | 60 | 1 | 0.905, 0.000 | No |  | The role of oxidants in Pu-Th separation studies employing di(2-ethylhexyl)isobutyramide (D2EHiBA) as extractant | Pathak, P.N; Prabhu, D.R; Manchanda, V.K. | 2003 | https://doi.org/10.1524/ract.91.3.141.19979
1 | CCCCC(CC)CN(CC(CC)CCCC)C(=O)C(C)C | D2EHiBA | Yes | beta | Yes | alpha | 1 | 0 | n-dodecane | 2 | Pu(VI), Th(IV) | 0.010, 854.701 | HNO3 | 5 | 5 | 25 | 60 | 1 | 1.806, 0.000 | No |  | The role of oxidants in Pu-Th separation studies employing di(2-ethylhexyl)isobutyramide (D2EHiBA) as extractant | Pathak, P.N; Prabhu, D.R; Manchanda, V.K. | 2003 | https://doi.org/10.1524/ract.91.3.141.19979
1 | CCCCC(CC)CN(CC(CC)CCCC)C(=O)C(C)C | D2EHiBA | Yes | beta | Yes | alpha | 1 | 0 | n-dodecane | 2 | Pu(VI), Th(IV) | 0.010, 854.701 | HNO3 | 6 | 6 | 25 | 60 | 1 | 1.096, 0.000 | No |  | The role of oxidants in Pu-Th separation studies employing di(2-ethylhexyl)isobutyramide (D2EHiBA) as extractant | Pathak, P.N; Prabhu, D.R; Manchanda, V.K. | 2003 | https://doi.org/10.1524/ract.91.3.141.19979
1 | CCCCC(CC)CN(CC(CC)CCCC)C(=O)C(C)C | D2EHiBA | Yes | beta | Yes | alpha | 1 | 0 | n-dodecane | 1 | Pu(VI) | 0.01 | HNO3 | 4 | 4 | 25 | 60 | 1 | 0.19 | No |  | The role of oxidants in Pu-Th separation studies employing di(2-ethylhexyl)isobutyramide (D2EHiBA) as extractant | Pathak, P.N; Prabhu, D.R; Manchanda, V.K. | 2003 | https://doi.org/10.1524/ract.91.3.141.19979
1 | CCCCC(CC)CN(CC(CC)CCCC)C(=O)C(C)C | D2EHiBA | Yes | beta | Yes | alpha | 1 | 0 | n-dodecane | 2 | Pu(VI), Th(IV) | 0.010, 42.735 | HNO3 | 4 | 4 | 25 | 60 | 1 | 0.190, 0.000 | No |  | The role of oxidants in Pu-Th separation studies employing di(2-ethylhexyl)isobutyramide (D2EHiBA) as extractant | Pathak, P.N; Prabhu, D.R; Manchanda, V.K. | 2003 | https://doi.org/10.1524/ract.91.3.141.19979
1 | CCCCC(CC)CN(CC(CC)CCCC)C(=O)C(C)C | D2EHiBA | Yes | beta | Yes | alpha | 1 | 0 | n-dodecane | 2 | Pu(VI), Th(IV) | 0.010, 213.675 | HNO3 | 4 | 4 | 25 | 60 | 1 | 0.260, 0.000 | No |  | The role of oxidants in Pu-Th separation studies employing di(2-ethylhexyl)isobutyramide (D2EHiBA) as extractant | Pathak, P.N; Prabhu, D.R; Manchanda, V.K. | 2003 | https://doi.org/10.1524/ract.91.3.141.19979
1 | CCCCC(CC)CN(CC(CC)CCCC)C(=O)C(C)C | D2EHiBA | Yes | beta | Yes | alpha | 1 | 0 | n-dodecane | 2 | Pu(VI), Th(IV) | 0.010, 427.350 | HNO3 | 4 | 4 | 25 | 60 | 1 | 0.360, 0.000 | No |  | The role of oxidants in Pu-Th separation studies employing di(2-ethylhexyl)isobutyramide (D2EHiBA) as extractant | Pathak, P.N; Prabhu, D.R; Manchanda, V.K. | 2003 | https://doi.org/10.1524/ract.91.3.141.19979
1 | CCCCC(CC)CN(CC(CC)CCCC)C(=O)C(C)C | D2EHiBA | Yes | beta | Yes | alpha | 1 | 0 | n-dodecane | 2 | Pu(VI), Th(IV) | 0.010, 854.701 | HNO3 | 4 | 4 | 25 | 60 | 1 | 0.780, 0.000 | No |  | The role of oxidants in Pu-Th separation studies employing di(2-ethylhexyl)isobutyramide (D2EHiBA) as extractant | Pathak, P.N; Prabhu, D.R; Manchanda, V.K. | 2003 | https://doi.org/10.1524/ract.91.3.141.19979
1 | CCCCC(CC)CN(CC(CC)CCCC)C(=O)C(C)C | D2EHiBA | Yes | beta | Yes | alpha | 1 | 0 | n-dodecane | 1 | Pu(VI) | 0.01 | HNO3 | 1 | 1 | 25 | 60 | 1 | 0.060179 | No | Here, 0.1 M (NH4)Ce(NO3)6 is used as the oxidant in aqueous solution | The role of oxidants in Pu-Th separation studies employing di(2-ethylhexyl)isobutyramide (D2EHiBA) as extractant | Pathak, P.N; Prabhu, D.R; Manchanda, V.K. | 2003 | https://doi.org/10.1524/ract.91.3.141.19979
1 | CCCCC(CC)CN(CC(CC)CCCC)C(=O)C(C)C | D2EHiBA | Yes | beta | Yes | alpha | 1 | 0 | n-dodecane | 1 | Pu(VI) | 0.01 | HNO3 | 2 | 2 | 25 | 60 | 1 | 0.15085 | No | Here, 0.1 M (NH4)Ce(NO3)6 is used as the oxidant in aqueous solution | The role of oxidants in Pu-Th separation studies employing di(2-ethylhexyl)isobutyramide (D2EHiBA) as extractant | Pathak, P.N; Prabhu, D.R; Manchanda, V.K. | 2003 | https://doi.org/10.1524/ract.91.3.141.19979
1 | CCCCC(CC)CN(CC(CC)CCCC)C(=O)C(C)C | D2EHiBA | Yes | beta | Yes | alpha | 1 | 0 | n-dodecane | 1 | Pu(VI) | 0.01 | HNO3 | 3 | 3 | 25 | 60 | 1 | 0.48158 | No | Here, 0.1 M (NH4)Ce(NO3)6 is used as the oxidant in aqueous solution | The role of oxidants in Pu-Th separation studies employing di(2-ethylhexyl)isobutyramide (D2EHiBA) as extractant | Pathak, P.N; Prabhu, D.R; Manchanda, V.K. | 2003 | https://doi.org/10.1524/ract.91.3.141.19979
1 | CCCCC(CC)CN(CC(CC)CCCC)C(=O)C(C)C | D2EHiBA | Yes | beta | Yes | alpha | 1 | 0 | n-dodecane | 1 | Pu(VI) | 0.01 | HNO3 | 4 | 4 | 25 | 60 | 1 | 0.67098 | No | Here, 0.1 M (NH4)Ce(NO3)6 is used as the oxidant in aqueous solution | The role of oxidants in Pu-Th separation studies employing di(2-ethylhexyl)isobutyramide (D2EHiBA) as extractant | Pathak, P.N; Prabhu, D.R; Manchanda, V.K. | 2003 | https://doi.org/10.1524/ract.91.3.141.19979
1 | CCCCC(CC)CN(CC(CC)CCCC)C(=O)C(C)C | D2EHiBA | Yes | beta | Yes | alpha | 1 | 0 | n-dodecane | 1 | Pu(VI) | 0.01 | HNO3 | 5 | 5 | 25 | 60 | 1 | 1.0587 | No | Here, 0.1 M (NH4)Ce(NO3)6 is used as the oxidant in aqueous solution | The role of oxidants in Pu-Th separation studies employing di(2-ethylhexyl)isobutyramide (D2EHiBA) as extractant | Pathak, P.N; Prabhu, D.R; Manchanda, V.K. | 2003 | https://doi.org/10.1524/ract.91.3.141.19979
1 | CCCCC(CC)CN(CC(CC)CCCC)C(=O)C(C)C | D2EHiBA | Yes | beta | Yes | alpha | 1 | 0 | n-dodecane | 1 | Pu(VI) | 0.01 | HNO3 | 6 | 6 | 25 | 60 | 1 | 1.4054 | No | Here, 0.1 M (NH4)Ce(NO3)6 is used as the oxidant in aqueous solution | The role of oxidants in Pu-Th separation studies employing di(2-ethylhexyl)isobutyramide (D2EHiBA) as extractant | Pathak, P.N; Prabhu, D.R; Manchanda, V.K. | 2003 | https://doi.org/10.1524/ract.91.3.141.19979
1 | CCCCC(CC)CN(CC(CC)CCCC)C(=O)C(C)C | D2EHiBA | Yes | beta | Yes | alpha | 1 | 0 | n-dodecane | 2 | Pu(VI), Th(IV) | 0.010, 854.701 | HNO3 | 1 | 1 | 25 | 60 | 1 | 2.027, 0.000 | No | Here, 0.1 M (NH4)Ce(NO3)6 is used as the oxidant in aqueous solution | The role of oxidants in Pu-Th separation studies employing di(2-ethylhexyl)isobutyramide (D2EHiBA) as extractant | Pathak, P.N; Prabhu, D.R; Manchanda, V.K. | 2003 | https://doi.org/10.1524/ract.91.3.141.19979
1 | CCCCC(CC)CN(CC(CC)CCCC)C(=O)C(C)C | D2EHiBA | Yes | beta | Yes | alpha | 1 | 0 | n-dodecane | 2 | Pu(VI), Th(IV) | 0.010, 854.701 | HNO3 | 2 | 2 | 25 | 60 | 1 | 1.999, 0.000 | No | Here, 0.1 M (NH4)Ce(NO3)6 is used as the oxidant in aqueous solution | The role of oxidants in Pu-Th separation studies employing di(2-ethylhexyl)isobutyramide (D2EHiBA) as extractant | Pathak, P.N; Prabhu, D.R; Manchanda, V.K. | 2003 | https://doi.org/10.1524/ract.91.3.141.19979
1 | CCCCC(CC)CN(CC(CC)CCCC)C(=O)C(C)C | D2EHiBA | Yes | beta | Yes | alpha | 1 | 0 | n-dodecane | 2 | Pu(VI), Th(IV) | 0.010, 854.701 | HNO3 | 3 | 3 | 25 | 60 | 1 | 3.242, 0.000 | No | Here, 0.1 M (NH4)Ce(NO3)6 is used as the oxidant in aqueous solution | The role of oxidants in Pu-Th separation studies employing di(2-ethylhexyl)isobutyramide (D2EHiBA) as extractant | Pathak, P.N; Prabhu, D.R; Manchanda, V.K. | 2003 | https://doi.org/10.1524/ract.91.3.141.19979
1 | CCCCC(CC)CN(CC(CC)CCCC)C(=O)C(C)C | D2EHiBA | Yes | beta | Yes | alpha | 1 | 0 | n-dodecane | 2 | Pu(VI), Th(IV) | 0.010, 854.701 | HNO3 | 4 | 4 | 25 | 60 | 1 | 3.749, 0.000 | No | Here, 0.1 M (NH4)Ce(NO3)6 is used as the oxidant in aqueous solution | The role of oxidants in Pu-Th separation studies employing di(2-ethylhexyl)isobutyramide (D2EHiBA) as extractant | Pathak, P.N; Prabhu, D.R; Manchanda, V.K. | 2003 | https://doi.org/10.1524/ract.91.3.141.19979
1 | CCCCC(CC)CN(CC(CC)CCCC)C(=O)C(C)C | D2EHiBA | Yes | beta | Yes | alpha | 1 | 0 | n-dodecane | 1 | Pu(VI) | 0.01 | HNO3 | 4 | 4 | 25 | 60 | 1 | 0.49731 | No | Here, 1.7e-5 M (NH4)Ce(NO3)6 is used as the oxidant in aqueous solution | The role of oxidants in Pu-Th separation studies employing di(2-ethylhexyl)isobutyramide (D2EHiBA) as extractant | Pathak, P.N; Prabhu, D.R; Manchanda, V.K. | 2003 | https://doi.org/10.1524/ract.91.3.141.19979
1 | CCCCC(CC)CN(CC(CC)CCCC)C(=O)C(C)C | D2EHiBA | Yes | beta | Yes | alpha | 1 | 0 | n-dodecane | 1 | Pu(VI) | 0.01 | HNO3 | 4 | 4 | 25 | 60 | 1 | 0.49731 | No | Here, 2.3e-5 M (NH4)Ce(NO3)6 is used as the oxidant in aqueous solution | The role of oxidants in Pu-Th separation studies employing di(2-ethylhexyl)isobutyramide (D2EHiBA) as extractant | Pathak, P.N; Prabhu, D.R; Manchanda, V.K. | 2003 | https://doi.org/10.1524/ract.91.3.141.19979
1 | CCCCC(CC)CN(CC(CC)CCCC)C(=O)C(C)C | D2EHiBA | Yes | beta | Yes | alpha | 1 | 0 | n-dodecane | 1 | Pu(VI) | 0.01 | HNO3 | 4 | 4 | 25 | 60 | 1 | 0.50018 | No | Here, 3.0e-5 M (NH4)Ce(NO3)6 is used as the oxidant in aqueous solution | The role of oxidants in Pu-Th separation studies employing di(2-ethylhexyl)isobutyramide (D2EHiBA) as extractant | Pathak, P.N; Prabhu, D.R; Manchanda, V.K. | 2003 | https://doi.org/10.1524/ract.91.3.141.19979
1 | CCCCC(CC)CN(CC(CC)CCCC)C(=O)C(C)C | D2EHiBA | Yes | beta | Yes | alpha | 1 | 0 | n-dodecane | 1 | Pu(VI) | 0.01 | HNO3 | 4 | 4 | 25 | 60 | 1 | 0.50306 | No | Here, 9.9e-5 M (NH4)Ce(NO3)6 is used as the oxidant in aqueous solution | The role of oxidants in Pu-Th separation studies employing di(2-ethylhexyl)isobutyramide (D2EHiBA) as extractant | Pathak, P.N; Prabhu, D.R; Manchanda, V.K. | 2003 | https://doi.org/10.1524/ract.91.3.141.19979
1 | CCCCC(CC)CN(CC(CC)CCCC)C(=O)C(C)C | D2EHiBA | Yes | beta | Yes | alpha | 1 | 0 | n-dodecane | 1 | Pu(VI) | 0.01 | HNO3 | 4 | 4 | 25 | 60 | 1 | 0.59776 | No | Here, 9.9e-4 M (NH4)Ce(NO3)6 is used as the oxidant in aqueous solution | The role of oxidants in Pu-Th separation studies employing di(2-ethylhexyl)isobutyramide (D2EHiBA) as extractant | Pathak, P.N; Prabhu, D.R; Manchanda, V.K. | 2003 | https://doi.org/10.1524/ract.91.3.141.19979
1 | CCCCC(CC)CN(CC(CC)CCCC)C(=O)C(C)C | D2EHiBA | Yes | beta | Yes | alpha | 1 | 0 | n-dodecane | 1 | Pu(VI) | 0.01 | HNO3 | 4 | 4 | 25 | 60 | 1 | 0.69814 | No | Here, 0.01 M (NH4)Ce(NO3)6 is used as the oxidant in aqueous solution | The role of oxidants in Pu-Th separation studies employing di(2-ethylhexyl)isobutyramide (D2EHiBA) as extractant | Pathak, P.N; Prabhu, D.R; Manchanda, V.K. | 2003 | https://doi.org/10.1524/ract.91.3.141.19979
1 | CCCCC(CC)CN(CC(CC)CCCC)C(=O)C(C)C | D2EHiBA | Yes | beta | Yes | alpha | 1 | 0 | n-dodecane | 2 | Pu(VI), Th(IV) | 0.030, 854.701 | HNO3 | 4 | 4 | 25 | 60 | 1 | 1.100, 0.000 | No | Here, 3.0e-5 M (NH4)Ce(NO3)6 is used as the oxidant in aqueous solution | The role of oxidants in Pu-Th separation studies employing di(2-ethylhexyl)isobutyramide (D2EHiBA) as extractant | Pathak, P.N; Prabhu, D.R; Manchanda, V.K. | 2003 | https://doi.org/10.1524/ract.91.3.141.19979
1 | CCCCC(CC)CN(CC(CC)CCCC)C(=O)C(C)C | D2EHiBA | Yes | beta | Yes | alpha | 1 | 0 | n-dodecane | 2 | Pu(VI), Th(IV) | 0.030, 854.701 | HNO3 | 4 | 4 | 25 | 60 | 1 | 1.205, 0.000 | No | Here, 3.0e-4 M (NH4)Ce(NO3)6 is used as the oxidant in aqueous solution | The role of oxidants in Pu-Th separation studies employing di(2-ethylhexyl)isobutyramide (D2EHiBA) as extractant | Pathak, P.N; Prabhu, D.R; Manchanda, V.K. | 2003 | https://doi.org/10.1524/ract.91.3.141.19979
1 | CCCCC(CC)CN(CC(CC)CCCC)C(=O)C(C)C | D2EHiBA | Yes | beta | Yes | alpha | 1 | 0 | n-dodecane | 2 | Pu(VI), Th(IV) | 0.030, 854.701 | HNO3 | 4 | 4 | 25 | 60 | 1 | 3.297, 0.000 | No | Here, 3.0e-3 M (NH4)Ce(NO3)6 is used as the oxidant in aqueous solution | The role of oxidants in Pu-Th separation studies employing di(2-ethylhexyl)isobutyramide (D2EHiBA) as extractant | Pathak, P.N; Prabhu, D.R; Manchanda, V.K. | 2003 | https://doi.org/10.1524/ract.91.3.141.19979
1 | CCCCC(CC)CN(CC(CC)CCCC)C(=O)C(C)C | D2EHiBA | Yes | beta | Yes | alpha | 1 | 0 | n-dodecane | 2 | Pu(VI), Th(IV) | 0.030, 854.701 | HNO3 | 4 | 4 | 25 | 60 | 1 | 4.102, 0.000 | No | Here, 0.030 M (NH4)Ce(NO3)6 is used as the oxidant in aqueous solution | The role of oxidants in Pu-Th separation studies employing di(2-ethylhexyl)isobutyramide (D2EHiBA) as extractant | Pathak, P.N; Prabhu, D.R; Manchanda, V.K. | 2003 | https://doi.org/10.1524/ract.91.3.141.19979
1 | CCCCC(CC)CN(CC(CC)CCCC)C(=O)C(C)C | D2EHiBA | Yes | beta | Yes | alpha | 1 | 0 | n-dodecane | 2 | Pu(VI), Th(IV) | 1.000, 854.701 | HNO3 | 4 | 4 | 25 | 60 | 1 | 1.100, 0.000 | No | Here, 3.0e-3 M (NH4)Ce(NO3)6 is used as the oxidant in aqueous solution | The role of oxidants in Pu-Th separation studies employing di(2-ethylhexyl)isobutyramide (D2EHiBA) as extractant | Pathak, P.N; Prabhu, D.R; Manchanda, V.K. | 2003 | https://doi.org/10.1524/ract.91.3.141.19979
1 | CCCCC(CC)CN(CC(CC)CCCC)C(=O)C(C)C | D2EHiBA | Yes | beta | Yes | alpha | 1 | 0 | n-dodecane | 2 | Pu(VI), Th(IV) | 1.000, 854.701 | HNO3 | 4 | 4 | 25 | 60 | 1 | 1.598, 0.000 | No | Here, 0.01 M (NH4)Ce(NO3)6 is used as the oxidant in aqueous solution | The role of oxidants in Pu-Th separation studies employing di(2-ethylhexyl)isobutyramide (D2EHiBA) as extractant | Pathak, P.N; Prabhu, D.R; Manchanda, V.K. | 2003 | https://doi.org/10.1524/ract.91.3.141.19979
1 | CCCCC(CC)CN(CC(CC)CCCC)C(=O)C(C)C | D2EHiBA | Yes | beta | Yes | alpha | 1 | 0 | n-dodecane | 2 | Pu(VI), Th(IV) | 1.000, 854.701 | HNO3 | 4 | 4 | 25 | 60 | 1 | 3.615, 0.000 | No | Here, 0.1 M (NH4)Ce(NO3)6 is used as the oxidant in aqueous solution | The role of oxidants in Pu-Th separation studies employing di(2-ethylhexyl)isobutyramide (D2EHiBA) as extractant | Pathak, P.N; Prabhu, D.R; Manchanda, V.K. | 2003 | https://doi.org/10.1524/ract.91.3.141.19979
1 | CCCCC(CC)CN(CC(CC)CCCC)C(=O)C(C)C | D2EHiBA | Yes | beta | Yes | alpha | 1 | 0 | n-dodecane | 2 | Pu(IV), Th(IV) | 0.010, 854.701 | HNO3 | 4 | 4 | 25 | 60 | 1 | 1.100, 0.030 | No |  | The role of oxidants in Pu-Th separation studies employing di(2-ethylhexyl)isobutyramide (D2EHiBA) as extractant | Pathak, P.N; Prabhu, D.R; Manchanda, V.K. | 2003 | https://doi.org/10.1524/ract.91.3.141.19979
1 | CCCCC(CC)CN(CC(CC)CCCC)C(=O)C(C)C | D2EHiBA | Yes | beta | Yes | alpha | 1.25 | 0 | n-dodecane | 2 | Pu(IV), Th(IV) | 0.010, 854.701 | HNO3 | 4 | 4 | 25 | 60 | 1 | 1.900, 0.040 | No |  | The role of oxidants in Pu-Th separation studies employing di(2-ethylhexyl)isobutyramide (D2EHiBA) as extractant | Pathak, P.N; Prabhu, D.R; Manchanda, V.K. | 2003 | https://doi.org/10.1524/ract.91.3.141.19979
1 | CCCCC(CC)CN(CC(CC)CCCC)C(=O)C(C)C | D2EHiBA | Yes | beta | Yes | alpha | 1.5 | 0 | n-dodecane | 2 | Pu(IV), Th(IV) | 0.010, 854.701 | HNO3 | 4 | 4 | 25 | 60 | 1 | 3.000, 0.076 | No |  | The role of oxidants in Pu-Th separation studies employing di(2-ethylhexyl)isobutyramide (D2EHiBA) as extractant | Pathak, P.N; Prabhu, D.R; Manchanda, V.K. | 2003 | https://doi.org/10.1524/ract.91.3.141.19979
1 | CCCCC(CC)CN(CC(CC)CCCC)C(=O)C(C)C | D2EHiBA | Yes | beta | Yes | alpha | 1 | 0 | n-dodecane | 2 | Pu(IV), Th(IV) | 0.010, 854.701 | HNO3 | 4 | 4 | 25 | 60 | 1 | 1.200, 0.030 | No | 0.005 M NaNO2 in solution to keep Pu(IV) | The role of oxidants in Pu-Th separation studies employing di(2-ethylhexyl)isobutyramide (D2EHiBA) as extractant | Pathak, P.N; Prabhu, D.R; Manchanda, V.K. | 2003 | https://doi.org/10.1524/ract.91.3.141.19979
1 | CCCCC(CC)CN(CC(CC)CCCC)C(=O)C(C)C | D2EHiBA | Yes | beta | Yes | alpha | 1.25 | 0 | n-dodecane | 2 | Pu(IV), Th(IV) | 0.010, 854.701 | HNO3 | 4 | 4 | 25 | 60 | 1 | 1.900, 0.040 | No | 0.005 M NaNO2 in solution to keep Pu(IV) | The role of oxidants in Pu-Th separation studies employing di(2-ethylhexyl)isobutyramide (D2EHiBA) as extractant | Pathak, P.N; Prabhu, D.R; Manchanda, V.K. | 2003 | https://doi.org/10.1524/ract.91.3.141.19979
1 | CCCCC(CC)CN(CC(CC)CCCC)C(=O)C(C)C | D2EHiBA | Yes | beta | Yes | alpha | 1.5 | 0 | n-dodecane | 2 | Pu(IV), Th(IV) | 0.010, 854.701 | HNO3 | 4 | 4 | 25 | 60 | 1 | 2.900, 0.076 | No | 0.005 M NaNO2 in solution to keep Pu(IV) | The role of oxidants in Pu-Th separation studies employing di(2-ethylhexyl)isobutyramide (D2EHiBA) as extractant | Pathak, P.N; Prabhu, D.R; Manchanda, V.K. | 2003 | https://doi.org/10.1524/ract.91.3.141.19979
1 | CCCCC(CC)CN(CC(CC)CCCC)C(=O)C(C)C | D2EHiBA | Yes | beta | Yes | alpha | 1 | 0 | n-dodecane | 2 | Pu(VI), Th(IV) | 0.010, 854.701 | HNO3 | 4 | 4 | 25 | 60 | 1 | 4.300, 0.030 | No | 0.032 M AgO in solution to oxidize to Pu(VI) | The role of oxidants in Pu-Th separation studies employing di(2-ethylhexyl)isobutyramide (D2EHiBA) as extractant | Pathak, P.N; Prabhu, D.R; Manchanda, V.K. | 2003 | https://doi.org/10.1524/ract.91.3.141.19979
1 | CCCCC(CC)CN(CC(CC)CCCC)C(=O)C(C)C | D2EHiBA | Yes | beta | Yes | alpha | 1.25 | 0 | n-dodecane | 2 | Pu(VI), Th(IV) | 0.010, 854.701 | HNO3 | 4 | 4 | 25 | 60 | 1 | 6.900, 0.040 | No | 0.032 M AgO in solution to oxidize to Pu(VI) | The role of oxidants in Pu-Th separation studies employing di(2-ethylhexyl)isobutyramide (D2EHiBA) as extractant | Pathak, P.N; Prabhu, D.R; Manchanda, V.K. | 2003 | https://doi.org/10.1524/ract.91.3.141.19979
1 | CCCCC(CC)CN(CC(CC)CCCC)C(=O)C(C)C | D2EHiBA | Yes | beta | Yes | alpha | 1.5 | 0 | n-dodecane | 2 | Pu(VI), Th(IV) | 0.010, 854.701 | HNO3 | 4 | 4 | 25 | 60 | 1 | 8.000, 0.076 | No | 0.032 M AgO in solution to oxidize to Pu(VI) | The role of oxidants in Pu-Th separation studies employing di(2-ethylhexyl)isobutyramide (D2EHiBA) as extractant | Pathak, P.N; Prabhu, D.R; Manchanda, V.K. | 2003 | https://doi.org/10.1524/ract.91.3.141.19979
1 | CCCCC(CC)CN(CC(CC)CCCC)C(=O)C(C)C | D2EHiBA | Yes | beta | Yes | alpha | 1.25 | 0 | n-dodecane | 2 | Pu(VI), Th(IV) | 5.000, 1068.376 | HNO3 | 4 | 4 | 25 | 60 | 1 | 2.197, 0.000 | No | 0.01 M AgO in solution | The role of oxidants in Pu-Th separation studies employing di(2-ethylhexyl)isobutyramide (D2EHiBA) as extractant | Pathak, P.N; Prabhu, D.R; Manchanda, V.K. | 2003 | https://doi.org/10.1524/ract.91.3.141.19979
1 | CCCCC(CC)CN(CC(CC)CCCC)C(=O)C(C)C | D2EHiBA | Yes | beta | Yes | alpha | 1.25 | 0 | n-dodecane | 2 | Pu(VI), Th(IV) | 5.000, 1068.376 | HNO3 | 4 | 4 | 25 | 60 | 1 | 2.590, 0.000 | No | 0.02 M AgO in solution | The role of oxidants in Pu-Th separation studies employing di(2-ethylhexyl)isobutyramide (D2EHiBA) as extractant | Pathak, P.N; Prabhu, D.R; Manchanda, V.K. | 2003 | https://doi.org/10.1524/ract.91.3.141.19979
1 | CCCCC(CC)CN(CC(CC)CCCC)C(=O)C(C)C | D2EHiBA | Yes | beta | Yes | alpha | 1.25 | 0 | n-dodecane | 2 | Pu(VI), Th(IV) | 5.000, 1068.376 | HNO3 | 4 | 4 | 25 | 60 | 1 | 2.900, 0.000 | No | 0.03 M AgO in solution | The role of oxidants in Pu-Th separation studies employing di(2-ethylhexyl)isobutyramide (D2EHiBA) as extractant | Pathak, P.N; Prabhu, D.R; Manchanda, V.K. | 2003 | https://doi.org/10.1524/ract.91.3.141.19979
1 | CCCCC(CC)CN(CC(CC)CCCC)C(=O)C(C)C | D2EHiBA | Yes | beta | Yes | alpha | 1.25 | 0 | n-dodecane | 2 | Pu(VI), Th(IV) | 5.000, 1068.376 | HNO3 | 4 | 4 | 25 | 60 | 1 | 3.897, 0.000 | No | 0.05 M AgO in solution | The role of oxidants in Pu-Th separation studies employing di(2-ethylhexyl)isobutyramide (D2EHiBA) as extractant | Pathak, P.N; Prabhu, D.R; Manchanda, V.K. | 2003 | https://doi.org/10.1524/ract.91.3.141.19979
1 | CCCCC(CC)CN(CC(CC)CCCC)C(=O)C(C)C | D2EHiBA | Yes | beta | Yes | alpha | 1.25 | 0 | n-dodecane | 2 | Pu(VI), Th(IV) | 5.000, 1068.376 | HNO3 | 4 | 4 | 25 | 60 | 1 | 7.411, 0.000 | No | 0.1 M AgO in solution | The role of oxidants in Pu-Th separation studies employing di(2-ethylhexyl)isobutyramide (D2EHiBA) as extractant | Pathak, P.N; Prabhu, D.R; Manchanda, V.K. | 2003 | https://doi.org/10.1524/ract.91.3.141.19979
1 | CCCCC(CC)CN(CC(CC)CCCC)C(=O)C(C)C | D2EHiBA | Yes | beta | Yes | alpha | 1 | 0 | n-dodecane | 1 | Pu(IV) | 0.01 | HNO3 | 4 | 4 | 25 | 60 | 1 | 0.07 | No |  | The role of oxidants in Pu-Th separation studies employing di(2-ethylhexyl)isobutyramide (D2EHiBA) as extractant | Pathak, P.N; Prabhu, D.R; Manchanda, V.K. | 2003 | https://doi.org/10.1524/ract.91.3.141.19979
1 | CCCCC(CC)CN(CC(CC)CCCC)C(=O)C(C)C | D2EHiBA | Yes | beta | Yes | alpha | 1 | 0 | n-dodecane | 1 | Pu(VI) | 0.01 | HNO3 | 4 | 4 | 25 | 60 | 1 | 0.35 | No | 0.1 M K2Cr2O7 in solution | The role of oxidants in Pu-Th separation studies employing di(2-ethylhexyl)isobutyramide (D2EHiBA) as extractant | Pathak, P.N; Prabhu, D.R; Manchanda, V.K. | 2003 | https://doi.org/10.1524/ract.91.3.141.19979
1 | CCCCC(CC)CN(CC(CC)CCCC)C(=O)C(C)C | D2EHiBA | Yes | beta | Yes | alpha | 1 | 0 | n-dodecane | 1 | Pu(VI) | 0.01 | HNO3 | 4 | 4 | 25 | 60 | 1 | 0.7 | No | 0.1 M (NH4)Ce(NO3)6 in solution | The role of oxidants in Pu-Th separation studies employing di(2-ethylhexyl)isobutyramide (D2EHiBA) as extractant | Pathak, P.N; Prabhu, D.R; Manchanda, V.K. | 2003 | https://doi.org/10.1524/ract.91.3.141.19979
1 | CCCCC(CC)CN(CC(CC)CCCC)C(=O)C(C)C | D2EHiBA | Yes | beta | Yes | alpha | 1 | 0 | n-dodecane | 2 | Pu(IV), Th(IV) | 0.010, 854.701 | HNO3 | 4 | 4 | 25 | 60 | 1 | 0.900, 0.000 | No |  | The role of oxidants in Pu-Th separation studies employing di(2-ethylhexyl)isobutyramide (D2EHiBA) as extractant | Pathak, P.N; Prabhu, D.R; Manchanda, V.K. | 2003 | https://doi.org/10.1524/ract.91.3.141.19979
1 | CCCCC(CC)CN(CC(CC)CCCC)C(=O)C(C)C | D2EHiBA | Yes | beta | Yes | alpha | 1 | 0 | n-dodecane | 2 | Pu(VI), Th(IV) | 0.010, 854.701 | HNO3 | 4 | 4 | 25 | 60 | 1 | 0.800, 0.000 | No | 0.1 M K2Cr2O7 in solution | The role of oxidants in Pu-Th separation studies employing di(2-ethylhexyl)isobutyramide (D2EHiBA) as extractant | Pathak, P.N; Prabhu, D.R; Manchanda, V.K. | 2003 | https://doi.org/10.1524/ract.91.3.141.19979
1 | CCCCC(CC)CN(CC(CC)CCCC)C(=O)C(C)C | D2EHiBA | Yes | beta | Yes | alpha | 1 | 0 | n-dodecane | 2 | Pu(VI), Th(IV) | 0.010, 854.701 | HNO3 | 4 | 4 | 25 | 60 | 1 | 3.800, 0.000 | No | 0.1 M (NH4)Ce(NO3)6 in solution | The role of oxidants in Pu-Th separation studies employing di(2-ethylhexyl)isobutyramide (D2EHiBA) as extractant | Pathak, P.N; Prabhu, D.R; Manchanda, V.K. | 2003 | https://doi.org/10.1524/ract.91.3.141.19979
1 | CCCCC(CC)CN(CC(CC)CCCC)C(=O)C(C)C | D2EHiBA | Yes | beta | Yes | alpha | 1 | 0 | n-dodecane | 2 | Pu(VI), Th(IV) | 0.010, 854.701 | HNO3 | 4 | 4 | 25 | 60 | 1 | 4.300, 0.000 | No | 0.032 M AgO in solution | The role of oxidants in Pu-Th separation studies employing di(2-ethylhexyl)isobutyramide (D2EHiBA) as extractant | Pathak, P.N; Prabhu, D.R; Manchanda, V.K. | 2003 | https://doi.org/10.1524/ract.91.3.141.19979
1 | CCCCC(CC)CN(CC(CC)CCCC)C(=O)C(C)C | D2EHiBA | Yes | beta | Yes | alpha | 1.25 | 0 | n-dodecane | 2 | Pu(VI), Th(IV) | 5.000, 1068.376 | HNO3 | 4 | 4 | 25 | 1.5137 | 1 | 7.812, 0.000 | No | 0.1 M AgO in solution | The role of oxidants in Pu-Th separation studies employing di(2-ethylhexyl)isobutyramide (D2EHiBA) as extractant | Pathak, P.N; Prabhu, D.R; Manchanda, V.K. | 2003 | https://doi.org/10.1524/ract.91.3.141.19979
1 | CCCCC(CC)CN(CC(CC)CCCC)C(=O)C(C)C | D2EHiBA | Yes | beta | Yes | alpha | 1.25 | 0 | n-dodecane | 2 | Pu(VI), Th(IV) | 5.000, 1068.376 | HNO3 | 4 | 4 | 25 | 10.1232 | 1 | 7.608, 0.000 | No | 0.1 M AgO in solution | The role of oxidants in Pu-Th separation studies employing di(2-ethylhexyl)isobutyramide (D2EHiBA) as extractant | Pathak, P.N; Prabhu, D.R; Manchanda, V.K. | 2003 | https://doi.org/10.1524/ract.91.3.141.19979
1 | CCCCC(CC)CN(CC(CC)CCCC)C(=O)C(C)C | D2EHiBA | Yes | beta | Yes | alpha | 1.25 | 0 | n-dodecane | 2 | Pu(VI), Th(IV) | 5.000, 1068.376 | HNO3 | 4 | 4 | 25 | 39.5695 | 1 | 8.101, 0.000 | No | 0.1 M AgO in solution | The role of oxidants in Pu-Th separation studies employing di(2-ethylhexyl)isobutyramide (D2EHiBA) as extractant | Pathak, P.N; Prabhu, D.R; Manchanda, V.K. | 2003 | https://doi.org/10.1524/ract.91.3.141.19979
1 | CCCCC(CC)CN(CC(CC)CCCC)C(=O)C(C)C | D2EHiBA | Yes | beta | Yes | alpha | 1.25 | 0 | n-dodecane | 2 | Pu(VI), Th(IV) | 5.000, 1068.376 | HNO3 | 4 | 4 | 25 | 79.948 | 1 | 8.113, 0.000 | No | 0.1 M AgO in solution | The role of oxidants in Pu-Th separation studies employing di(2-ethylhexyl)isobutyramide (D2EHiBA) as extractant | Pathak, P.N; Prabhu, D.R; Manchanda, V.K. | 2003 | https://doi.org/10.1524/ract.91.3.141.19979
1 | CCCCC(CC)CN(CC(CC)CCCC)C(=O)C(C)C | D2EHiBA | Yes | beta | Yes | alpha | 1.25 | 0 | n-dodecane | 2 | Pu(VI), Th(IV) | 5.000, 1068.376 | HNO3 | 4 | 4 | 25 | 199.7601 | 1 | 8.005, 0.000 | No | 0.1 M AgO in solution | The role of oxidants in Pu-Th separation studies employing di(2-ethylhexyl)isobutyramide (D2EHiBA) as extractant | Pathak, P.N; Prabhu, D.R; Manchanda, V.K. | 2003 | https://doi.org/10.1524/ract.91.3.141.19979
1 | CCCCC(CC)CN(CC(CC)CCCC)C(=O)C(C)C | D2EHiBA | Yes | beta | Yes | alpha | 1 | 0 | n-dodecane | 1 | Pu(VI) | 0.01 | HNO3 | 3 | 3 | 25 | 60.4644 | 1 | 0.48 | No | 0.1 M (NH4)Ce(NO3)6 in solution | The role of oxidants in Pu-Th separation studies employing di(2-ethylhexyl)isobutyramide (D2EHiBA) as extractant | Pathak, P.N; Prabhu, D.R; Manchanda, V.K. | 2003 | https://doi.org/10.1524/ract.91.3.141.19979
1 | CCCCC(CC)CN(CC(CC)CCCC)C(=O)C(C)C | D2EHiBA | Yes | beta | Yes | alpha | 1 | 0 | n-dodecane | 1 | Pu(VI) | 0.01 | HNO3 | 3 | 3 | 25 | 162.0955 | 1 | 0.49 | No | 0.1 M (NH4)Ce(NO3)6 in solution | The role of oxidants in Pu-Th separation studies employing di(2-ethylhexyl)isobutyramide (D2EHiBA) as extractant | Pathak, P.N; Prabhu, D.R; Manchanda, V.K. | 2003 | https://doi.org/10.1524/ract.91.3.141.19979
1 | CCCCC(CC)CN(CC(CC)CCCC)C(=O)C(C)C | D2EHiBA | Yes | beta | Yes | alpha | 1 | 0 | n-dodecane | 1 | Pu(VI) | 0.01 | HNO3 | 3 | 3 | 25 | 282.0073 | 1 | 0.49 | No | 0.1 M (NH4)Ce(NO3)6 in solution | The role of oxidants in Pu-Th separation studies employing di(2-ethylhexyl)isobutyramide (D2EHiBA) as extractant | Pathak, P.N; Prabhu, D.R; Manchanda, V.K. | 2003 | https://doi.org/10.1524/ract.91.3.141.19979
1 | CCCCC(CC)CN(CC(CC)CCCC)C(=O)C(C)C | D2EHiBA | Yes | beta | Yes | alpha | 1 | 0 | n-dodecane | 1 | Pu(VI) | 0.01 | HNO3 | 3 | 3 | 25 | 462.2089 | 1 | 0.53 | No | 0.1 M (NH4)Ce(NO3)6 in solution | The role of oxidants in Pu-Th separation studies employing di(2-ethylhexyl)isobutyramide (D2EHiBA) as extractant | Pathak, P.N; Prabhu, D.R; Manchanda, V.K. | 2003 | https://doi.org/10.1524/ract.91.3.141.19979
1 | CCCCC(CC)CN(CC(CC)CCCC)C(=O)C(C)C | D2EHiBA | Yes | beta | Yes | alpha | 1 | 0 | n-dodecane | 1 | Pu(VI) | 0.01 | HNO3 | 3 | 3 | 25 | 59.0827 | 1 | 0.3498 | No | 0.1 M K2Cr2O7 in solution | The role of oxidants in Pu-Th separation studies employing di(2-ethylhexyl)isobutyramide (D2EHiBA) as extractant | Pathak, P.N; Prabhu, D.R; Manchanda, V.K. | 2003 | https://doi.org/10.1524/ract.91.3.141.19979
1 | CCCCC(CC)CN(CC(CC)CCCC)C(=O)C(C)C | D2EHiBA | Yes | beta | Yes | alpha | 1 | 0 | n-dodecane | 1 | Pu(VI) | 0.01 | HNO3 | 3 | 3 | 25 | 161.3959 | 1 | 0.43035 | No | 0.1 M K2Cr2O7 in solution | The role of oxidants in Pu-Th separation studies employing di(2-ethylhexyl)isobutyramide (D2EHiBA) as extractant | Pathak, P.N; Prabhu, D.R; Manchanda, V.K. | 2003 | https://doi.org/10.1524/ract.91.3.141.19979
1 | CCCCC(CC)CN(CC(CC)CCCC)C(=O)C(C)C | D2EHiBA | Yes | beta | Yes | alpha | 1 | 0 | n-dodecane | 1 | Pu(VI) | 0.01 | HNO3 | 3 | 3 | 25 | 282.8322 | 1 | 0.47045 | No | 0.1 M K2Cr2O7 in solution | The role of oxidants in Pu-Th separation studies employing di(2-ethylhexyl)isobutyramide (D2EHiBA) as extractant | Pathak, P.N; Prabhu, D.R; Manchanda, V.K. | 2003 | https://doi.org/10.1524/ract.91.3.141.19979
1 | CCCCC(CC)CN(CC(CC)CCCC)C(=O)C(C)C | D2EHiBA | Yes | beta | Yes | alpha | 1 | 0 | n-dodecane | 1 | Pu(VI) | 0.01 | HNO3 | 3 | 3 | 25 | 461.4614 | 1 | 0.5002 | No | 0.1 M K2Cr2O7 in solution | The role of oxidants in Pu-Th separation studies employing di(2-ethylhexyl)isobutyramide (D2EHiBA) as extractant | Pathak, P.N; Prabhu, D.R; Manchanda, V.K. | 2003 | https://doi.org/10.1524/ract.91.3.141.19979
1 | CCCCC(CC)CN(CC(CC)CCCC)C(=O)C(C)C | D2EHiBA | Yes | beta | Yes | alpha | 1.25 | 0 | n-dodecane | 2 | Pu(VI), Th(IV) | 5.000, 645.899 | HNO3, HF | 4.000, 0.030 | 4.3 | 25 | 60 | 1 | 5.312, 0.025 | No | HF acid in solution, so is 0.1 M Al(NO3)3, and 0.1 M AgO to oxidize Pu. Consider Th232 as the isotope | Pu-Th separation studies employing di(2-ethylhexyl)isobutyramide (D2EHiBA) as extractant from nitric acid medium | Pathak, P.N.; Prabhu, D.R; Rizvi, G.H.; Ruikar, P.B; Kumbhare, L.B.; Mohapatra, P.K.; Manchanda, V.K. | 2003 | https://doi.org/10.1524/ract.91.7.379.20012
1 | CCCCC(CC)CN(CC(CC)CCCC)C(=O)C(C)C | D2EHiBA | Yes | beta | Yes | alpha | 1.25 | 0 | n-dodecane | 2 | Pu(VI), Th(IV) | 5.000, 861.476 | HNO3, HF | 4.000, 0.030 | 4.3 | 25 | 60 | 1 | 6.897, 0.039 | No | HF acid in solution, so is 0.1 M Al(NO3)3, and 0.1 M AgO to oxidize Pu. Consider Th232 as the isotope | Pu-Th separation studies employing di(2-ethylhexyl)isobutyramide (D2EHiBA) as extractant from nitric acid medium | Pathak, P.N.; Prabhu, D.R; Rizvi, G.H.; Ruikar, P.B; Kumbhare, L.B.; Mohapatra, P.K.; Manchanda, V.K. | 2003 | https://doi.org/10.1524/ract.91.7.379.20012
1 | CCCCC(CC)CN(CC(CC)CCCC)C(=O)C(C)C | D2EHiBA | Yes | beta | Yes | alpha | 1.25 | 0 | n-dodecane | 2 | Pu(VI), Th(IV) | 5.000, 968.973 | HNO3, HF | 4.000, 0.030 | 4.3 | 25 | 60 | 1 | 7.474, 0.040 | No | HF acid in solution, so is 0.1 M Al(NO3)3, and 0.1 M AgO to oxidize Pu. Consider Th232 as the isotope | Pu-Th separation studies employing di(2-ethylhexyl)isobutyramide (D2EHiBA) as extractant from nitric acid medium | Pathak, P.N.; Prabhu, D.R; Rizvi, G.H.; Ruikar, P.B; Kumbhare, L.B.; Mohapatra, P.K.; Manchanda, V.K. | 2003 | https://doi.org/10.1524/ract.91.7.379.20012
1 | CCCCC(CC)CN(CC(CC)CCCC)C(=O)C(C)C | D2EHiBA | Yes | beta | Yes | alpha | 1.25 | 0 | n-dodecane | 2 | Pu(VI), Th(IV) | 5.000, 1077.623 | HNO3, HF | 4.000, 0.030 | 4.3 | 25 | 60 | 1 | 7.549, 0.047 | No | HF acid in solution, so is 0.1 M Al(NO3)3, and 0.1 M AgO to oxidize Pu. Consider Th232 as the isotope | Pu-Th separation studies employing di(2-ethylhexyl)isobutyramide (D2EHiBA) as extractant from nitric acid medium | Pathak, P.N.; Prabhu, D.R; Rizvi, G.H.; Ruikar, P.B; Kumbhare, L.B.; Mohapatra, P.K.; Manchanda, V.K. | 2003 | https://doi.org/10.1524/ract.91.7.379.20012
1 | CCCCC(CC)CN(CC(CC)CCCC)C(=O)C(C)C | D2EHiBA | Yes | beta | Yes | alpha | 1.25 | 0 | n-dodecane | 1 | Pu(VI) | 5 | HNO3, HF | 1.000, 0.030 | 1 | 25 | 60 | 1 | 0.18045 | No | 0.1 M AgO in solution, 0.1 M Al(NO3)3 in solution | Pu-Th separation studies employing di(2-ethylhexyl)isobutyramide (D2EHiBA) as extractant from nitric acid medium | Pathak, P.N.; Prabhu, D.R; Rizvi, G.H.; Ruikar, P.B; Kumbhare, L.B.; Mohapatra, P.K.; Manchanda, V.K. | 2003 | https://doi.org/10.1524/ract.91.7.379.20012
1 | CCCCC(CC)CN(CC(CC)CCCC)C(=O)C(C)C | D2EHiBA | Yes | beta | Yes | alpha | 1.25 | 0 | n-dodecane | 1 | Pu(VI) | 5 | HNO3, HF | 2.000, 0.030 | 2 | 25 | 60 | 1 | 0.73383 | No | 0.1 M AgO in solution, 0.1 M Al(NO3)3 in solution | Pu-Th separation studies employing di(2-ethylhexyl)isobutyramide (D2EHiBA) as extractant from nitric acid medium | Pathak, P.N.; Prabhu, D.R; Rizvi, G.H.; Ruikar, P.B; Kumbhare, L.B.; Mohapatra, P.K.; Manchanda, V.K. | 2003 | https://doi.org/10.1524/ract.91.7.379.20012
1 | CCCCC(CC)CN(CC(CC)CCCC)C(=O)C(C)C | D2EHiBA | Yes | beta | Yes | alpha | 1.25 | 0 | n-dodecane | 1 | Pu(VI) | 5 | HNO3, HF | 3.000, 0.030 | 3 | 25 | 60 | 1 | 1.612 | No | 0.1 M AgO in solution, 0.1 M Al(NO3)3 in solution | Pu-Th separation studies employing di(2-ethylhexyl)isobutyramide (D2EHiBA) as extractant from nitric acid medium | Pathak, P.N.; Prabhu, D.R; Rizvi, G.H.; Ruikar, P.B; Kumbhare, L.B.; Mohapatra, P.K.; Manchanda, V.K. | 2003 | https://doi.org/10.1524/ract.91.7.379.20012
1 | CCCCC(CC)CN(CC(CC)CCCC)C(=O)C(C)C | D2EHiBA | Yes | beta | Yes | alpha | 1.25 | 0 | n-dodecane | 1 | Pu(VI) | 5 | HNO3, HF | 4.000, 0.030 | 4 | 25 | 60 | 1 | 2.3098 | No | 0.1 M AgO in solution, 0.1 M Al(NO3)3 in solution | Pu-Th separation studies employing di(2-ethylhexyl)isobutyramide (D2EHiBA) as extractant from nitric acid medium | Pathak, P.N.; Prabhu, D.R; Rizvi, G.H.; Ruikar, P.B; Kumbhare, L.B.; Mohapatra, P.K.; Manchanda, V.K. | 2003 | https://doi.org/10.1524/ract.91.7.379.20012
1 | CCCCC(CC)CN(CC(CC)CCCC)C(=O)C(C)C | D2EHiBA | Yes | beta | Yes | alpha | 1.25 | 0 | n-dodecane | 1 | Pu(VI) | 5 | HNO3, HF | 5.000, 0.030 | 5 | 25 | 60 | 1 | 3.3083 | No | 0.1 M AgO in solution, 0.1 M Al(NO3)3 in solution | Pu-Th separation studies employing di(2-ethylhexyl)isobutyramide (D2EHiBA) as extractant from nitric acid medium | Pathak, P.N.; Prabhu, D.R; Rizvi, G.H.; Ruikar, P.B; Kumbhare, L.B.; Mohapatra, P.K.; Manchanda, V.K. | 2003 | https://doi.org/10.1524/ract.91.7.379.20012
1 | CCCCC(CC)CN(CC(CC)CCCC)C(=O)C(C)C | D2EHiBA | Yes | beta | Yes | alpha | 1.25 | 0 | n-dodecane | 1 | Th(IV) | 862.069 | HNO3, HF | 1.000, 0.030 | 1 | 25 | 60 | 1 | 0.01203 | No | 0.1 M AgO in solution, 0.1 M Al(NO3)3 in solution | Pu-Th separation studies employing di(2-ethylhexyl)isobutyramide (D2EHiBA) as extractant from nitric acid medium | Pathak, P.N.; Prabhu, D.R; Rizvi, G.H.; Ruikar, P.B; Kumbhare, L.B.; Mohapatra, P.K.; Manchanda, V.K. | 2003 | https://doi.org/10.1524/ract.91.7.379.20012
1 | CCCCC(CC)CN(CC(CC)CCCC)C(=O)C(C)C | D2EHiBA | Yes | beta | Yes | alpha | 1.25 | 0 | n-dodecane | 1 | Th(IV) | 862.069 | HNO3, HF | 2.000, 0.030 | 2 | 25 | 60 | 1 | 0.01203 | No | 0.1 M AgO in solution, 0.1 M Al(NO3)3 in solution | Pu-Th separation studies employing di(2-ethylhexyl)isobutyramide (D2EHiBA) as extractant from nitric acid medium | Pathak, P.N.; Prabhu, D.R; Rizvi, G.H.; Ruikar, P.B; Kumbhare, L.B.; Mohapatra, P.K.; Manchanda, V.K. | 2003 | https://doi.org/10.1524/ract.91.7.379.20012
1 | CCCCC(CC)CN(CC(CC)CCCC)C(=O)C(C)C | D2EHiBA | Yes | beta | Yes | alpha | 1.25 | 0 | n-dodecane | 1 | Th(IV) | 862.069 | HNO3, HF | 3.000, 0.030 | 3 | 25 | 60 | 1 | 0.03609 | No | 0.1 M AgO in solution, 0.1 M Al(NO3)3 in solution | Pu-Th separation studies employing di(2-ethylhexyl)isobutyramide (D2EHiBA) as extractant from nitric acid medium | Pathak, P.N.; Prabhu, D.R; Rizvi, G.H.; Ruikar, P.B; Kumbhare, L.B.; Mohapatra, P.K.; Manchanda, V.K. | 2003 | https://doi.org/10.1524/ract.91.7.379.20012
1 | CCCCC(CC)CN(CC(CC)CCCC)C(=O)C(C)C | D2EHiBA | Yes | beta | Yes | alpha | 1.25 | 0 | n-dodecane | 1 | Th(IV) | 862.069 | HNO3, HF | 4.000, 0.030 | 4 | 25 | 60 | 1 | 0.04812 | No | 0.1 M AgO in solution, 0.1 M Al(NO3)3 in solution | Pu-Th separation studies employing di(2-ethylhexyl)isobutyramide (D2EHiBA) as extractant from nitric acid medium | Pathak, P.N.; Prabhu, D.R; Rizvi, G.H.; Ruikar, P.B; Kumbhare, L.B.; Mohapatra, P.K.; Manchanda, V.K. | 2003 | https://doi.org/10.1524/ract.91.7.379.20012
1 | CCCCC(CC)CN(CC(CC)CCCC)C(=O)C(C)C | D2EHiBA | Yes | beta | Yes | alpha | 1.25 | 0 | n-dodecane | 1 | Th(IV) | 862.069 | HNO3, HF | 5.000, 0.030 | 5 | 25 | 60 | 1 | 0.04812 | No | 0.1 M AgO in solution, 0.1 M Al(NO3)3 in solution | Pu-Th separation studies employing di(2-ethylhexyl)isobutyramide (D2EHiBA) as extractant from nitric acid medium | Pathak, P.N.; Prabhu, D.R; Rizvi, G.H.; Ruikar, P.B; Kumbhare, L.B.; Mohapatra, P.K.; Manchanda, V.K. | 2003 | https://doi.org/10.1524/ract.91.7.379.20012
1 | CCCCC(CC)CN(CC(CC)CCCC)C(=O)C(C)C | D2EHiBA | Yes | beta | Yes | alpha | 1.25 | 0 | n-dodecane | 2 | Pu(VI), Th(IV) | 5.000, 862.069 | HNO3, HF | 1.000, 0.030 | 1 | 25 | 60 | 1 | 5.534, 0.000 | No | 0.1 M AgO in solution, 0.1 M Al(NO3)3 in solution | Pu-Th separation studies employing di(2-ethylhexyl)isobutyramide (D2EHiBA) as extractant from nitric acid medium | Pathak, P.N.; Prabhu, D.R; Rizvi, G.H.; Ruikar, P.B; Kumbhare, L.B.; Mohapatra, P.K.; Manchanda, V.K. | 2003 | https://doi.org/10.1524/ract.91.7.379.20012
1 | CCCCC(CC)CN(CC(CC)CCCC)C(=O)C(C)C | D2EHiBA | Yes | beta | Yes | alpha | 1.25 | 0 | n-dodecane | 2 | Pu(VI), Th(IV) | 5.000, 862.069 | HNO3, HF | 2.000, 0.030 | 2 | 25 | 60 | 1 | 6.171, 0.000 | No | 0.1 M AgO in solution, 0.1 M Al(NO3)3 in solution | Pu-Th separation studies employing di(2-ethylhexyl)isobutyramide (D2EHiBA) as extractant from nitric acid medium | Pathak, P.N.; Prabhu, D.R; Rizvi, G.H.; Ruikar, P.B; Kumbhare, L.B.; Mohapatra, P.K.; Manchanda, V.K. | 2003 | https://doi.org/10.1524/ract.91.7.379.20012
1 | CCCCC(CC)CN(CC(CC)CCCC)C(=O)C(C)C | D2EHiBA | Yes | beta | Yes | alpha | 1.25 | 0 | n-dodecane | 2 | Pu(VI), Th(IV) | 5.000, 862.069 | HNO3, HF | 3.000, 0.030 | 3 | 25 | 60 | 1 | 6.737, 0.000 | No | 0.1 M AgO in solution, 0.1 M Al(NO3)3 in solution | Pu-Th separation studies employing di(2-ethylhexyl)isobutyramide (D2EHiBA) as extractant from nitric acid medium | Pathak, P.N.; Prabhu, D.R; Rizvi, G.H.; Ruikar, P.B; Kumbhare, L.B.; Mohapatra, P.K.; Manchanda, V.K. | 2003 | https://doi.org/10.1524/ract.91.7.379.20012
1 | CCCCC(CC)CN(CC(CC)CCCC)C(=O)C(C)C | D2EHiBA | Yes | beta | Yes | alpha | 1.25 | 0 | n-dodecane | 2 | Pu(VI), Th(IV) | 5.000, 862.069 | HNO3, HF | 4.000, 0.030 | 4 | 25 | 60 | 1 | 7.302, 0.000 | No | 0.1 M AgO in solution, 0.1 M Al(NO3)3 in solution | Pu-Th separation studies employing di(2-ethylhexyl)isobutyramide (D2EHiBA) as extractant from nitric acid medium | Pathak, P.N.; Prabhu, D.R; Rizvi, G.H.; Ruikar, P.B; Kumbhare, L.B.; Mohapatra, P.K.; Manchanda, V.K. | 2003 | https://doi.org/10.1524/ract.91.7.379.20012
1 | CCCCC(CC)CN(CC(CC)CCCC)C(=O)C(C)C | D2EHiBA | Yes | beta | Yes | alpha | 1.25 | 0 | n-dodecane | 2 | Pu(VI), Th(IV) | 5.000, 862.069 | HNO3, HF | 5.000, 0.030 | 5 | 25 | 60 | 1 | 8.301, 0.000 | No | 0.1 M AgO in solution, 0.1 M Al(NO3)3 in solution | Pu-Th separation studies employing di(2-ethylhexyl)isobutyramide (D2EHiBA) as extractant from nitric acid medium | Pathak, P.N.; Prabhu, D.R; Rizvi, G.H.; Ruikar, P.B; Kumbhare, L.B.; Mohapatra, P.K.; Manchanda, V.K. | 2003 | https://doi.org/10.1524/ract.91.7.379.20012
1 | CCCCC(CC)CN(CC(CC)CCCC)C(=O)C(C)C | D2EHiBA | Yes | beta | Yes | alpha | 1 | 0 | n-dodecane | 1 | Pu(IV) | 0.01 | HNO3 | 0.5 | 0.5 | 25 | 60 | 1 | 0.0035521 | No | 0.005 M NaNO2 and 0.005 M NH4VO3 in solution | Pu-Th separation studies employing di(2-ethylhexyl)isobutyramide (D2EHiBA) as extractant from nitric acid medium | Pathak, P.N.; Prabhu, D.R; Rizvi, G.H.; Ruikar, P.B; Kumbhare, L.B.; Mohapatra, P.K.; Manchanda, V.K. | 2003 | https://doi.org/10.1524/ract.91.7.379.20012
1 | CCCCC(CC)CN(CC(CC)CCCC)C(=O)C(C)C | D2EHiBA | Yes | beta | Yes | alpha | 1 | 0 | n-dodecane | 1 | Pu(IV) | 0.01 | HNO3 | 1 | 1 | 25 | 60 | 1 | 0.009112 | No | 0.005 M NaNO2 and 0.005 M NH4VO3 in solution | Pu-Th separation studies employing di(2-ethylhexyl)isobutyramide (D2EHiBA) as extractant from nitric acid medium | Pathak, P.N.; Prabhu, D.R; Rizvi, G.H.; Ruikar, P.B; Kumbhare, L.B.; Mohapatra, P.K.; Manchanda, V.K. | 2003 | https://doi.org/10.1524/ract.91.7.379.20012
1 | CCCCC(CC)CN(CC(CC)CCCC)C(=O)C(C)C | D2EHiBA | Yes | beta | Yes | alpha | 1 | 0 | n-dodecane | 1 | Pu(IV) | 0.01 | HNO3 | 2 | 2 | 25 | 60 | 1 | 0.031969 | No | 0.005 M NaNO2 and 0.005 M NH4VO3 in solution | Pu-Th separation studies employing di(2-ethylhexyl)isobutyramide (D2EHiBA) as extractant from nitric acid medium | Pathak, P.N.; Prabhu, D.R; Rizvi, G.H.; Ruikar, P.B; Kumbhare, L.B.; Mohapatra, P.K.; Manchanda, V.K. | 2003 | https://doi.org/10.1524/ract.91.7.379.20012
1 | CCCCC(CC)CN(CC(CC)CCCC)C(=O)C(C)C | D2EHiBA | Yes | beta | Yes | alpha | 1 | 0 | n-dodecane | 1 | Pu(IV) | 0.01 | HNO3 | 3 | 3 | 25 | 60 | 1 | 0.073668 | No | 0.005 M NaNO2 and 0.005 M NH4VO3 in solution | Pu-Th separation studies employing di(2-ethylhexyl)isobutyramide (D2EHiBA) as extractant from nitric acid medium | Pathak, P.N.; Prabhu, D.R; Rizvi, G.H.; Ruikar, P.B; Kumbhare, L.B.; Mohapatra, P.K.; Manchanda, V.K. | 2003 | https://doi.org/10.1524/ract.91.7.379.20012
1 | CCCCC(CC)CN(CC(CC)CCCC)C(=O)C(C)C | D2EHiBA | Yes | beta | Yes | alpha | 1 | 0 | n-dodecane | 1 | Pu(IV) | 0.01 | HNO3 | 4 | 4 | 25 | 60 | 1 | 0.12958 | No | 0.005 M NaNO2 and 0.005 M NH4VO3 in solution | Pu-Th separation studies employing di(2-ethylhexyl)isobutyramide (D2EHiBA) as extractant from nitric acid medium | Pathak, P.N.; Prabhu, D.R; Rizvi, G.H.; Ruikar, P.B; Kumbhare, L.B.; Mohapatra, P.K.; Manchanda, V.K. | 2003 | https://doi.org/10.1524/ract.91.7.379.20012
1 | CCCCC(CC)CN(CC(CC)CCCC)C(=O)C(C)C | D2EHiBA | Yes | beta | Yes | alpha | 1 | 0 | n-dodecane | 1 | Pu(IV) | 0.01 | HNO3 | 5 | 5 | 25 | 60 | 1 | 0.19012 | No | 0.005 M NaNO2 and 0.005 M NH4VO3 in solution | Pu-Th separation studies employing di(2-ethylhexyl)isobutyramide (D2EHiBA) as extractant from nitric acid medium | Pathak, P.N.; Prabhu, D.R; Rizvi, G.H.; Ruikar, P.B; Kumbhare, L.B.; Mohapatra, P.K.; Manchanda, V.K. | 2003 | https://doi.org/10.1524/ract.91.7.379.20012
1 | CCCCC(CC)CN(CC(CC)CCCC)C(=O)C(C)C | D2EHiBA | Yes | beta | Yes | alpha | 1 | 0 | n-dodecane | 1 | Pu(III) | 0.01 | HNO3 | 0.5 | 0.5 | 25 | 60 | 1 | 0.00015444 | No | 0.12 M HAN (Hydroxylamine nitrate) in solution (to reduce to Pu(III)) | Pu-Th separation studies employing di(2-ethylhexyl)isobutyramide (D2EHiBA) as extractant from nitric acid medium | Pathak, P.N.; Prabhu, D.R; Rizvi, G.H.; Ruikar, P.B; Kumbhare, L.B.; Mohapatra, P.K.; Manchanda, V.K. | 2003 | https://doi.org/10.1524/ract.91.7.379.20012
1 | CCCCC(CC)CN(CC(CC)CCCC)C(=O)C(C)C | D2EHiBA | Yes | beta | Yes | alpha | 1 | 0 | n-dodecane | 1 | Pu(III) | 0.01 | HNO3 | 1 | 1 | 25 | 60 | 1 | 0.00030888 | No | 0.12 M HAN (Hydroxylamine nitrate) in solution (to reduce to Pu(III)) | Pu-Th separation studies employing di(2-ethylhexyl)isobutyramide (D2EHiBA) as extractant from nitric acid medium | Pathak, P.N.; Prabhu, D.R; Rizvi, G.H.; Ruikar, P.B; Kumbhare, L.B.; Mohapatra, P.K.; Manchanda, V.K. | 2003 | https://doi.org/10.1524/ract.91.7.379.20012
1 | CCCCC(CC)CN(CC(CC)CCCC)C(=O)C(C)C | D2EHiBA | Yes | beta | Yes | alpha | 1 | 0 | n-dodecane | 1 | Pu(III) | 0.01 | HNO3 | 2 | 2 | 25 | 60 | 1 | 0.00015444 | No | 0.12 M HAN (Hydroxylamine nitrate) in solution (to reduce to Pu(III)) | Pu-Th separation studies employing di(2-ethylhexyl)isobutyramide (D2EHiBA) as extractant from nitric acid medium | Pathak, P.N.; Prabhu, D.R; Rizvi, G.H.; Ruikar, P.B; Kumbhare, L.B.; Mohapatra, P.K.; Manchanda, V.K. | 2003 | https://doi.org/10.1524/ract.91.7.379.20012
1 | CCCCC(CC)CN(CC(CC)CCCC)C(=O)C(C)C | D2EHiBA | Yes | beta | Yes | alpha | 1 | 0 | n-dodecane | 1 | Pu(III) | 0.01 | HNO3 | 3 | 3 | 25 | 60 | 1 | 0.0020077 | No | 0.12 M HAN (Hydroxylamine nitrate) in solution (to reduce to Pu(III)) | Pu-Th separation studies employing di(2-ethylhexyl)isobutyramide (D2EHiBA) as extractant from nitric acid medium | Pathak, P.N.; Prabhu, D.R; Rizvi, G.H.; Ruikar, P.B; Kumbhare, L.B.; Mohapatra, P.K.; Manchanda, V.K. | 2003 | https://doi.org/10.1524/ract.91.7.379.20012
1 | CCCCC(CC)CN(CC(CC)CCCC)C(=O)C(C)C | D2EHiBA | Yes | beta | Yes | alpha | 1 | 0 | n-dodecane | 1 | Pu(III) | 0.01 | HNO3 | 4 | 4 | 25 | 60 | 1 | 0.011274 | No | 0.12 M HAN (Hydroxylamine nitrate) in solution (to reduce to Pu(III)) | Pu-Th separation studies employing di(2-ethylhexyl)isobutyramide (D2EHiBA) as extractant from nitric acid medium | Pathak, P.N.; Prabhu, D.R; Rizvi, G.H.; Ruikar, P.B; Kumbhare, L.B.; Mohapatra, P.K.; Manchanda, V.K. | 2003 | https://doi.org/10.1524/ract.91.7.379.20012
1 | CCCCC(CC)CN(CC(CC)CCCC)C(=O)C(C)C | D2EHiBA | Yes | beta | Yes | alpha | 1 | 0 | n-dodecane | 1 | Pu(III) | 0.01 | HNO3 | 5 | 5 | 25 | 60 | 1 | 0.099923 | No | 0.12 M HAN (Hydroxylamine nitrate) in solution (to reduce to Pu(III)) | Pu-Th separation studies employing di(2-ethylhexyl)isobutyramide (D2EHiBA) as extractant from nitric acid medium | Pathak, P.N.; Prabhu, D.R; Rizvi, G.H.; Ruikar, P.B; Kumbhare, L.B.; Mohapatra, P.K.; Manchanda, V.K. | 2003 | https://doi.org/10.1524/ract.91.7.379.20012
1 | CCCCC(CC)CN(CC(CC)CCCC)C(=O)C(C)C | D2EHiBA | Yes | beta | Yes | alpha | 1 | 0 | n-dodecane | 1 | Pu(III) | 0.01 | HNO3 | 0.5 | 0.5 | 25 | 5.3828 | 1 | 0.11232 | No | 0.12 M HAN (Hydroxylamine nitrate) in solution (to reduce to Pu(III)) | Pu-Th separation studies employing di(2-ethylhexyl)isobutyramide (D2EHiBA) as extractant from nitric acid medium | Pathak, P.N.; Prabhu, D.R; Rizvi, G.H.; Ruikar, P.B; Kumbhare, L.B.; Mohapatra, P.K.; Manchanda, V.K. | 2003 | https://doi.org/10.1524/ract.91.7.379.20012
1 | CCCCC(CC)CN(CC(CC)CCCC)C(=O)C(C)C | D2EHiBA | Yes | beta | Yes | alpha | 1 | 0 | n-dodecane | 1 | Pu(III) | 0.01 | HNO3 | 0.5 | 0.5 | 25 | 15.1914 | 1 | 0.063244 | No | 0.12 M HAN (Hydroxylamine nitrate) in solution (to reduce to Pu(III)) | Pu-Th separation studies employing di(2-ethylhexyl)isobutyramide (D2EHiBA) as extractant from nitric acid medium | Pathak, P.N.; Prabhu, D.R; Rizvi, G.H.; Ruikar, P.B; Kumbhare, L.B.; Mohapatra, P.K.; Manchanda, V.K. | 2003 | https://doi.org/10.1524/ract.91.7.379.20012
1 | CCCCC(CC)CN(CC(CC)CCCC)C(=O)C(C)C | D2EHiBA | Yes | beta | Yes | alpha | 1 | 0 | n-dodecane | 1 | Pu(III) | 0.01 | HNO3 | 0.5 | 0.5 | 25 | 29.7847 | 1 | 0.046203 | No | 0.12 M HAN (Hydroxylamine nitrate) in solution (to reduce to Pu(III)) | Pu-Th separation studies employing di(2-ethylhexyl)isobutyramide (D2EHiBA) as extractant from nitric acid medium | Pathak, P.N.; Prabhu, D.R; Rizvi, G.H.; Ruikar, P.B; Kumbhare, L.B.; Mohapatra, P.K.; Manchanda, V.K. | 2003 | https://doi.org/10.1524/ract.91.7.379.20012
1 | CCCCC(CC)CN(CC(CC)CCCC)C(=O)C(C)C | D2EHiBA | Yes | beta | Yes | alpha | 1 | 0 | n-dodecane | 1 | Pu(III) | 0.01 | HNO3 | 0.5 | 0.5 | 25 | 60.1675 | 1 | 0.022367 | No | 0.12 M HAN (Hydroxylamine nitrate) in solution (to reduce to Pu(III)) | Pu-Th separation studies employing di(2-ethylhexyl)isobutyramide (D2EHiBA) as extractant from nitric acid medium | Pathak, P.N.; Prabhu, D.R; Rizvi, G.H.; Ruikar, P.B; Kumbhare, L.B.; Mohapatra, P.K.; Manchanda, V.K. | 2003 | https://doi.org/10.1524/ract.91.7.379.20012
1 | CCCCC(CC)CN(CC(CC)CCCC)C(=O)C(C)C | D2EHiBA | Yes | beta | Yes | alpha | 1 | 0 | n-dodecane | 1 | Pu(III) | 0.01 | HNO3 | 0.5 | 0.5 | 25 | 119.9761 | 1 | 0.006101 | No | 0.12 M HAN (Hydroxylamine nitrate) in solution (to reduce to Pu(III)) | Pu-Th separation studies employing di(2-ethylhexyl)isobutyramide (D2EHiBA) as extractant from nitric acid medium | Pathak, P.N.; Prabhu, D.R; Rizvi, G.H.; Ruikar, P.B; Kumbhare, L.B.; Mohapatra, P.K.; Manchanda, V.K. | 2003 | https://doi.org/10.1524/ract.91.7.379.20012
1 | CCCCC(CC)CN(CC(CC)CCCC)C(=O)C(C)C | D2EHiBA | Yes | beta | Yes | alpha | 1 | 0 | n-dodecane | 1 | Pu(III) | 0.01 | HNO3 | 0.5 | 0.5 | 25 | 149.8804 | 1 | 0.0030511 | No | 0.12 M HAN (Hydroxylamine nitrate) in solution (to reduce to Pu(III)) | Pu-Th separation studies employing di(2-ethylhexyl)isobutyramide (D2EHiBA) as extractant from nitric acid medium | Pathak, P.N.; Prabhu, D.R; Rizvi, G.H.; Ruikar, P.B; Kumbhare, L.B.; Mohapatra, P.K.; Manchanda, V.K. | 2003 | https://doi.org/10.1524/ract.91.7.379.20012
1 | CCCCC(CC)CN(CC(CC)CCCC)C(=O)C(C)C | D2EHiBA | Yes | beta | Yes | alpha | 1 | 0 | n-dodecane | 1 | Pu(III) | 0.01 | HNO3 | 3 | 3 | 25 | 4.9043 | 1 | 1.4207 | No | 0.12 M HAN (Hydroxylamine nitrate) in solution (to reduce to Pu(III)) | Pu-Th separation studies employing di(2-ethylhexyl)isobutyramide (D2EHiBA) as extractant from nitric acid medium | Pathak, P.N.; Prabhu, D.R; Rizvi, G.H.; Ruikar, P.B; Kumbhare, L.B.; Mohapatra, P.K.; Manchanda, V.K. | 2003 | https://doi.org/10.1524/ract.91.7.379.20012
1 | CCCCC(CC)CN(CC(CC)CCCC)C(=O)C(C)C | D2EHiBA | Yes | beta | Yes | alpha | 1 | 0 | n-dodecane | 1 | Pu(III) | 0.01 | HNO3 | 3 | 3 | 25 | 14.9522 | 1 | 1.0491 | No | 0.12 M HAN (Hydroxylamine nitrate) in solution (to reduce to Pu(III)) | Pu-Th separation studies employing di(2-ethylhexyl)isobutyramide (D2EHiBA) as extractant from nitric acid medium | Pathak, P.N.; Prabhu, D.R; Rizvi, G.H.; Ruikar, P.B; Kumbhare, L.B.; Mohapatra, P.K.; Manchanda, V.K. | 2003 | https://doi.org/10.1524/ract.91.7.379.20012
1 | CCCCC(CC)CN(CC(CC)CCCC)C(=O)C(C)C | D2EHiBA | Yes | beta | Yes | alpha | 1 | 0 | n-dodecane | 1 | Pu(III) | 0.01 | HNO3 | 3 | 3 | 25 | 44.8565 | 1 | 0.72634 | No | 0.12 M HAN (Hydroxylamine nitrate) in solution (to reduce to Pu(III)) | Pu-Th separation studies employing di(2-ethylhexyl)isobutyramide (D2EHiBA) as extractant from nitric acid medium | Pathak, P.N.; Prabhu, D.R; Rizvi, G.H.; Ruikar, P.B; Kumbhare, L.B.; Mohapatra, P.K.; Manchanda, V.K. | 2003 | https://doi.org/10.1524/ract.91.7.379.20012
1 | CCCCC(CC)CN(CC(CC)CCCC)C(=O)C(C)C | D2EHiBA | Yes | beta | Yes | alpha | 1 | 0 | n-dodecane | 1 | Pu(III) | 0.01 | HNO3 | 3 | 3 | 25 | 60.1675 | 1 | 0.61098 | No | 0.12 M HAN (Hydroxylamine nitrate) in solution (to reduce to Pu(III)) | Pu-Th separation studies employing di(2-ethylhexyl)isobutyramide (D2EHiBA) as extractant from nitric acid medium | Pathak, P.N.; Prabhu, D.R; Rizvi, G.H.; Ruikar, P.B; Kumbhare, L.B.; Mohapatra, P.K.; Manchanda, V.K. | 2003 | https://doi.org/10.1524/ract.91.7.379.20012
1 | CCCCC(CC)CN(CC(CC)CCCC)C(=O)C(C)C | D2EHiBA | Yes | beta | Yes | alpha | 1 | 0 | n-dodecane | 1 | Pu(III) | 0.01 | HNO3 | 3 | 3 | 25 | 90.0718 | 1 | 0.51982 | No | 0.12 M HAN (Hydroxylamine nitrate) in solution (to reduce to Pu(III)) | Pu-Th separation studies employing di(2-ethylhexyl)isobutyramide (D2EHiBA) as extractant from nitric acid medium | Pathak, P.N.; Prabhu, D.R; Rizvi, G.H.; Ruikar, P.B; Kumbhare, L.B.; Mohapatra, P.K.; Manchanda, V.K. | 2003 | https://doi.org/10.1524/ract.91.7.379.20012
1 | CCCCC(CC)CN(CC(CC)CCCC)C(=O)C(C)C | D2EHiBA | Yes | beta | Yes | alpha | 0.18 | 0 | n-dodecane | 1 | Th(IV) | 862.069 | HNO3 | 4 | 4 | 25 | 60 | 1 | 0.0004 | No |  | Pu-Th separation studies employing di(2-ethylhexyl)isobutyramide (D2EHiBA) as extractant from nitric acid medium | Pathak, P.N.; Prabhu, D.R; Rizvi, G.H.; Ruikar, P.B; Kumbhare, L.B.; Mohapatra, P.K.; Manchanda, V.K. | 2003 | https://doi.org/10.1524/ract.91.7.379.20012
1 | CCCCC(CC)CN(CC(CC)CCCC)C(=O)C(C)C | D2EHiBA | Yes | beta | Yes | alpha | 1 | 0 | n-dodecane | 1 | Th(IV) | 862.069 | HNO3 | 4 | 4 | 25 | 60 | 1 | 0.03 | No |  | Pu-Th separation studies employing di(2-ethylhexyl)isobutyramide (D2EHiBA) as extractant from nitric acid medium | Pathak, P.N.; Prabhu, D.R; Rizvi, G.H.; Ruikar, P.B; Kumbhare, L.B.; Mohapatra, P.K.; Manchanda, V.K. | 2003 | https://doi.org/10.1524/ract.91.7.379.20012
1 | CCCCC(CC)CN(CC(CC)CCCC)C(=O)C(C)C | D2EHiBA | Yes | beta | Yes | alpha | 1.25 | 0 | n-dodecane | 1 | Th(IV) | 862.069 | HNO3 | 4 | 4 | 25 | 60 | 1 | 0.04 | No |  | Pu-Th separation studies employing di(2-ethylhexyl)isobutyramide (D2EHiBA) as extractant from nitric acid medium | Pathak, P.N.; Prabhu, D.R; Rizvi, G.H.; Ruikar, P.B; Kumbhare, L.B.; Mohapatra, P.K.; Manchanda, V.K. | 2003 | https://doi.org/10.1524/ract.91.7.379.20012
1 | CCCCC(CC)CN(CC(CC)CCCC)C(=O)C(C)C | D2EHiBA | Yes | beta | Yes | alpha | 1.5 | 0 | n-dodecane | 1 | Th(IV) | 862.069 | HNO3 | 4 | 4 | 25 | 60 | 1 | 0.07 | No |  | Pu-Th separation studies employing di(2-ethylhexyl)isobutyramide (D2EHiBA) as extractant from nitric acid medium | Pathak, P.N.; Prabhu, D.R; Rizvi, G.H.; Ruikar, P.B; Kumbhare, L.B.; Mohapatra, P.K.; Manchanda, V.K. | 2003 | https://doi.org/10.1524/ract.91.7.379.20012
1 | CCCCC(CC)CN(CC(CC)CCCC)C(=O)C(C)C | D2EHiBA | Yes | beta | Yes | alpha | 0.18 | 0 | n-dodecane | 2 | Pu(IV), Th(IV) | 2.505, 862.069 | HNO3 | 4 | 4 | 25 | 60 | 1 | 0.015, 0.0004 | No | Initial Pu concentration not given specifically, but should be somewhere between 0.01 and 5.0 mM | Pu-Th separation studies employing di(2-ethylhexyl)isobutyramide (D2EHiBA) as extractant from nitric acid medium | Pathak, P.N.; Prabhu, D.R; Rizvi, G.H.; Ruikar, P.B; Kumbhare, L.B.; Mohapatra, P.K.; Manchanda, V.K. | 2003 | https://doi.org/10.1524/ract.91.7.379.20012
1 | CCCCC(CC)CN(CC(CC)CCCC)C(=O)C(C)C | D2EHiBA | Yes | beta | Yes | alpha | 1 | 0 | n-dodecane | 2 | Pu(IV), Th(IV) | 2.505, 862.069 | HNO3 | 4 | 4 | 25 | 60 | 1 | 1.100, 0.030 | No | Initial Pu concentration not given specifically, but should be somewhere between 0.01 and 5.0 mM | Pu-Th separation studies employing di(2-ethylhexyl)isobutyramide (D2EHiBA) as extractant from nitric acid medium | Pathak, P.N.; Prabhu, D.R; Rizvi, G.H.; Ruikar, P.B; Kumbhare, L.B.; Mohapatra, P.K.; Manchanda, V.K. | 2003 | https://doi.org/10.1524/ract.91.7.379.20012
1 | CCCCC(CC)CN(CC(CC)CCCC)C(=O)C(C)C | D2EHiBA | Yes | beta | Yes | alpha | 1.25 | 0 | n-dodecane | 2 | Pu(IV), Th(IV) | 2.505, 862.069 | HNO3 | 4 | 4 | 25 | 60 | 1 | 1.900, 0.040 | No | Initial Pu concentration not given specifically, but should be somewhere between 0.01 and 5.0 mM | Pu-Th separation studies employing di(2-ethylhexyl)isobutyramide (D2EHiBA) as extractant from nitric acid medium | Pathak, P.N.; Prabhu, D.R; Rizvi, G.H.; Ruikar, P.B; Kumbhare, L.B.; Mohapatra, P.K.; Manchanda, V.K. | 2003 | https://doi.org/10.1524/ract.91.7.379.20012
1 | CCCCC(CC)CN(CC(CC)CCCC)C(=O)C(C)C | D2EHiBA | Yes | beta | Yes | alpha | 1.5 | 0 | n-dodecane | 2 | Pu(IV), Th(IV) | 2.505, 862.069 | HNO3 | 4 | 4 | 25 | 60 | 1 | 3.000, 0.070 | No | Initial Pu concentration not given specifically, but should be somewhere between 0.01 and 5.0 mM | Pu-Th separation studies employing di(2-ethylhexyl)isobutyramide (D2EHiBA) as extractant from nitric acid medium | Pathak, P.N.; Prabhu, D.R; Rizvi, G.H.; Ruikar, P.B; Kumbhare, L.B.; Mohapatra, P.K.; Manchanda, V.K. | 2003 | https://doi.org/10.1524/ract.91.7.379.20012
1 | CCCCC(CC)CN(CC(CC)CCCC)C(=O)C(C)C | D2EHiBA | Yes | beta | Yes | alpha | 0.18 | 0 | n-dodecane | 2 | Pu(VI), Th(IV) | 2.505, 862.069 | HNO3 | 4 | 4 | 25 | 60 | 1 | 0.058, 0.0004 | No | Initial Pu concentration not given specifically, but should be somewhere between 0.01 and 5.0 mM | Pu-Th separation studies employing di(2-ethylhexyl)isobutyramide (D2EHiBA) as extractant from nitric acid medium | Pathak, P.N.; Prabhu, D.R; Rizvi, G.H.; Ruikar, P.B; Kumbhare, L.B.; Mohapatra, P.K.; Manchanda, V.K. | 2003 | https://doi.org/10.1524/ract.91.7.379.20012
1 | CCCCC(CC)CN(CC(CC)CCCC)C(=O)C(C)C | D2EHiBA | Yes | beta | Yes | alpha | 1 | 0 | n-dodecane | 2 | Pu(VI), Th(IV) | 2.505, 862.069 | HNO3 | 4 | 4 | 25 | 60 | 1 | 4.300, 0.030 | No | Initial Pu concentration not given specifically, but should be somewhere between 0.01 and 5.0 mM | Pu-Th separation studies employing di(2-ethylhexyl)isobutyramide (D2EHiBA) as extractant from nitric acid medium | Pathak, P.N.; Prabhu, D.R; Rizvi, G.H.; Ruikar, P.B; Kumbhare, L.B.; Mohapatra, P.K.; Manchanda, V.K. | 2003 | https://doi.org/10.1524/ract.91.7.379.20012
1 | CCCCC(CC)CN(CC(CC)CCCC)C(=O)C(C)C | D2EHiBA | Yes | beta | Yes | alpha | 1.25 | 0 | n-dodecane | 2 | Pu(VI), Th(IV) | 2.505, 862.069 | HNO3 | 4 | 4 | 25 | 60 | 1 | 7.000, 0.040 | No | Initial Pu concentration not given specifically, but should be somewhere between 0.01 and 5.0 mM | Pu-Th separation studies employing di(2-ethylhexyl)isobutyramide (D2EHiBA) as extractant from nitric acid medium | Pathak, P.N.; Prabhu, D.R; Rizvi, G.H.; Ruikar, P.B; Kumbhare, L.B.; Mohapatra, P.K.; Manchanda, V.K. | 2003 | https://doi.org/10.1524/ract.91.7.379.20012
1 | CCCCC(CC)CN(CC(CC)CCCC)C(=O)C(C)C | D2EHiBA | Yes | beta | Yes | alpha | 1.5 | 0 | n-dodecane | 2 | Pu(VI), Th(IV) | 2.505, 862.069 | HNO3 | 4 | 4 | 25 | 60 | 1 | 8.000, 0.070 | No | Initial Pu concentration not given specifically, but should be somewhere between 0.01 and 5.0 mM | Pu-Th separation studies employing di(2-ethylhexyl)isobutyramide (D2EHiBA) as extractant from nitric acid medium | Pathak, P.N.; Prabhu, D.R; Rizvi, G.H.; Ruikar, P.B; Kumbhare, L.B.; Mohapatra, P.K.; Manchanda, V.K. | 2003 | https://doi.org/10.1524/ract.91.7.379.20012
1 | CCCCC(CC)CN(CC(CC)CCCC)C(=O)C(C)C | D2EHiBA | Yes | beta | Yes | alpha | 0.5 | 0 | n-dodecane | 2 | U(VI), Th(IV) | 0.100, 862.069 | HNO3, HF | 1.000, 0.030 | 1.3 | 25 | 30 | 1 | 2.681, 0.000 | No | U233 tracer, assuming Th232, 0.1 M Al(NO3)3 is in solution. System was not pre-equilibrated with the organic phase before mixing | Distribution Behavior of U(VI), Th(IV), and Fission Products with Di(2-ethylhexyl)Isobutyramide under Process Conditions | Pathak, P.N.; Prabhu, D.R.; Kanekar, A.S.; Ruikar, P.B.; Bhattacharyya, A.; Mohapatra, P.K.; Manchanda, V.K. | 2004 | https://doi.org/10.1021/ie0305566
1 | CCCCC(CC)CN(CC(CC)CCCC)C(=O)C(C)C | D2EHiBA | Yes | beta | Yes | alpha | 0.5 | 0 | n-dodecane | 2 | U(VI), Th(IV) | 0.100, 862.069 | HNO3, HF | 2.000, 0.030 | 2.3 | 25 | 30 | 1 | 2.829, 0.000 | No | U233 tracer, assuming Th232, 0.1 M Al(NO3)3 is in solution. System was not pre-equilibrated with the organic phase before mixing | Distribution Behavior of U(VI), Th(IV), and Fission Products with Di(2-ethylhexyl)Isobutyramide under Process Conditions | Pathak, P.N.; Prabhu, D.R.; Kanekar, A.S.; Ruikar, P.B.; Bhattacharyya, A.; Mohapatra, P.K.; Manchanda, V.K. | 2004 | https://doi.org/10.1021/ie0305566
1 | CCCCC(CC)CN(CC(CC)CCCC)C(=O)C(C)C | D2EHiBA | Yes | beta | Yes | alpha | 0.5 | 0 | n-dodecane | 2 | U(VI), Th(IV) | 0.100, 862.069 | HNO3, HF | 3.000, 0.030 | 3.3 | 25 | 30 | 1 | 3.323, 0.000 | No | U233 tracer, assuming Th232, 0.1 M Al(NO3)3 is in solution. System was not pre-equilibrated with the organic phase before mixing | Distribution Behavior of U(VI), Th(IV), and Fission Products with Di(2-ethylhexyl)Isobutyramide under Process Conditions | Pathak, P.N.; Prabhu, D.R.; Kanekar, A.S.; Ruikar, P.B.; Bhattacharyya, A.; Mohapatra, P.K.; Manchanda, V.K. | 2004 | https://doi.org/10.1021/ie0305566
1 | CCCCC(CC)CN(CC(CC)CCCC)C(=O)C(C)C | D2EHiBA | Yes | beta | Yes | alpha | 0.5 | 0 | n-dodecane | 2 | U(VI), Th(IV) | 0.100, 862.069 | HNO3, HF | 4.000, 0.030 | 4.3 | 25 | 30 | 1 | 3.066, 0.000 | No | U233 tracer, assuming Th232, 0.1 M Al(NO3)3 is in solution. System was not pre-equilibrated with the organic phase before mixing | Distribution Behavior of U(VI), Th(IV), and Fission Products with Di(2-ethylhexyl)Isobutyramide under Process Conditions | Pathak, P.N.; Prabhu, D.R.; Kanekar, A.S.; Ruikar, P.B.; Bhattacharyya, A.; Mohapatra, P.K.; Manchanda, V.K. | 2004 | https://doi.org/10.1021/ie0305566
1 | CCCCC(CC)CN(CC(CC)CCCC)C(=O)C(C)C | D2EHiBA | Yes | beta | Yes | alpha | 0.5 | 0 | n-dodecane | 2 | U(VI), Th(IV) | 0.100, 862.069 | HNO3, HF | 5.000, 0.030 | 5.3 | 25 | 30 | 1 | 2.473, 0.000 | No | U233 tracer, assuming Th232, 0.1 M Al(NO3)3 is in solution. System was not pre-equilibrated with the organic phase before mixing | Distribution Behavior of U(VI), Th(IV), and Fission Products with Di(2-ethylhexyl)Isobutyramide under Process Conditions | Pathak, P.N.; Prabhu, D.R.; Kanekar, A.S.; Ruikar, P.B.; Bhattacharyya, A.; Mohapatra, P.K.; Manchanda, V.K. | 2004 | https://doi.org/10.1021/ie0305566
1 | CCCCC(CC)CN(CC(CC)CCCC)C(=O)C(C)C | D2EHiBA | Yes | beta | Yes | alpha | 0.5 | 0 | n-dodecane | 2 | U(VI), Th(IV) | 0.100, 862.069 | HNO3, HF | 6.000, 0.030 | 6.3 | 25 | 30 | 1 | 2.133, 0.000 | No | U233 tracer, assuming Th232, 0.1 M Al(NO3)3 is in solution. System was not pre-equilibrated with the organic phase before mixing | Distribution Behavior of U(VI), Th(IV), and Fission Products with Di(2-ethylhexyl)Isobutyramide under Process Conditions | Pathak, P.N.; Prabhu, D.R.; Kanekar, A.S.; Ruikar, P.B.; Bhattacharyya, A.; Mohapatra, P.K.; Manchanda, V.K. | 2004 | https://doi.org/10.1021/ie0305566
1 | CCCCC(CC)CN(CC(CC)CCCC)C(=O)C(C)C | D2EHiBA | Yes | beta | Yes | alpha | 0.5 | 0 | n-dodecane | 2 | U(VI), Th(IV) | 0.100, 862.069 | HNO3, HF | 1.000, 0.030 | 1.3 | 25 | 30 | 1 | 4.233, 0.000 | No | U233 tracer, assuming Th232, 0.1 M Al(NO3)3 is in solution. System was pre-equilibrated with the organic phase before mixing | Distribution Behavior of U(VI), Th(IV), and Fission Products with Di(2-ethylhexyl)Isobutyramide under Process Conditions | Pathak, P.N.; Prabhu, D.R.; Kanekar, A.S.; Ruikar, P.B.; Bhattacharyya, A.; Mohapatra, P.K.; Manchanda, V.K. | 2004 | https://doi.org/10.1021/ie0305566
1 | CCCCC(CC)CN(CC(CC)CCCC)C(=O)C(C)C | D2EHiBA | Yes | beta | Yes | alpha | 0.5 | 0 | n-dodecane | 2 | U(VI), Th(IV) | 0.100, 862.069 | HNO3, HF | 2.000, 0.030 | 2.3 | 25 | 30 | 1 | 4.973, 0.000 | No | U233 tracer, assuming Th232, 0.1 M Al(NO3)3 is in solution. System was pre-equilibrated with the organic phase before mixing | Distribution Behavior of U(VI), Th(IV), and Fission Products with Di(2-ethylhexyl)Isobutyramide under Process Conditions | Pathak, P.N.; Prabhu, D.R.; Kanekar, A.S.; Ruikar, P.B.; Bhattacharyya, A.; Mohapatra, P.K.; Manchanda, V.K. | 2004 | https://doi.org/10.1021/ie0305566
1 | CCCCC(CC)CN(CC(CC)CCCC)C(=O)C(C)C | D2EHiBA | Yes | beta | Yes | alpha | 0.5 | 0 | n-dodecane | 2 | U(VI), Th(IV) | 0.100, 862.069 | HNO3, HF | 3.000, 0.030 | 3.3 | 25 | 30 | 1 | 4.973, 0.000 | No | U233 tracer, assuming Th232, 0.1 M Al(NO3)3 is in solution. System was pre-equilibrated with the organic phase before mixing | Distribution Behavior of U(VI), Th(IV), and Fission Products with Di(2-ethylhexyl)Isobutyramide under Process Conditions | Pathak, P.N.; Prabhu, D.R.; Kanekar, A.S.; Ruikar, P.B.; Bhattacharyya, A.; Mohapatra, P.K.; Manchanda, V.K. | 2004 | https://doi.org/10.1021/ie0305566
1 | CCCCC(CC)CN(CC(CC)CCCC)C(=O)C(C)C | D2EHiBA | Yes | beta | Yes | alpha | 0.5 | 0 | n-dodecane | 2 | U(VI), Th(IV) | 0.100, 862.069 | HNO3, HF | 4.000, 0.030 | 4.3 | 25 | 30 | 1 | 4.407, 0.000 | No | U233 tracer, assuming Th232, 0.1 M Al(NO3)3 is in solution. System was pre-equilibrated with the organic phase before mixing | Distribution Behavior of U(VI), Th(IV), and Fission Products with Di(2-ethylhexyl)Isobutyramide under Process Conditions | Pathak, P.N.; Prabhu, D.R.; Kanekar, A.S.; Ruikar, P.B.; Bhattacharyya, A.; Mohapatra, P.K.; Manchanda, V.K. | 2004 | https://doi.org/10.1021/ie0305566
1 | CCCCC(CC)CN(CC(CC)CCCC)C(=O)C(C)C | D2EHiBA | Yes | beta | Yes | alpha | 0.5 | 0 | n-dodecane | 2 | U(VI), Th(IV) | 0.100, 862.069 | HNO3, HF | 5.000, 0.030 | 5.3 | 25 | 30 | 1 | 3.602, 0.000 | No | U233 tracer, assuming Th232, 0.1 M Al(NO3)3 is in solution. System was pre-equilibrated with the organic phase before mixing | Distribution Behavior of U(VI), Th(IV), and Fission Products with Di(2-ethylhexyl)Isobutyramide under Process Conditions | Pathak, P.N.; Prabhu, D.R.; Kanekar, A.S.; Ruikar, P.B.; Bhattacharyya, A.; Mohapatra, P.K.; Manchanda, V.K. | 2004 | https://doi.org/10.1021/ie0305566
1 | CCCCC(CC)CN(CC(CC)CCCC)C(=O)C(C)C | D2EHiBA | Yes | beta | Yes | alpha | 0.5 | 0 | n-dodecane | 2 | U(VI), Th(IV) | 0.100, 862.069 | HNO3, HF | 6.000, 0.030 | 6.3 | 25 | 30 | 1 | 3.323, 0.000 | No | U233 tracer, assuming Th232, 0.1 M Al(NO3)3 is in solution. System was pre-equilibrated with the organic phase before mixing | Distribution Behavior of U(VI), Th(IV), and Fission Products with Di(2-ethylhexyl)Isobutyramide under Process Conditions | Pathak, P.N.; Prabhu, D.R.; Kanekar, A.S.; Ruikar, P.B.; Bhattacharyya, A.; Mohapatra, P.K.; Manchanda, V.K. | 2004 | https://doi.org/10.1021/ie0305566
1 | CCCCC(CC)CN(CC(CC)CCCC)C(=O)C(C)C | D2EHiBA | Yes | beta | Yes | alpha | 0.5 | 0 | n-dodecane | 1 | Th(IV) | 862.069 | HNO3, HF | 1.000, 0.030 | 1.3 | 25 | 30 | 1 | 0.00062994 | No | Assuming Th232, 0.1 M Al(NO3)3 is in solution. System was not pre-equilibrated with the organic phase before mixing | Distribution Behavior of U(VI), Th(IV), and Fission Products with Di(2-ethylhexyl)Isobutyramide under Process Conditions | Pathak, P.N.; Prabhu, D.R.; Kanekar, A.S.; Ruikar, P.B.; Bhattacharyya, A.; Mohapatra, P.K.; Manchanda, V.K. | 2004 | https://doi.org/10.1021/ie0305566
1 | CCCCC(CC)CN(CC(CC)CCCC)C(=O)C(C)C | D2EHiBA | Yes | beta | Yes | alpha | 0.5 | 0 | n-dodecane | 1 | Th(IV) | 862.069 | HNO3, HF | 2.000, 0.030 | 2.3 | 25 | 30 | 1 | 0.00073026 | No | Assuming Th232, 0.1 M Al(NO3)3 is in solution. System was not pre-equilibrated with the organic phase before mixing | Distribution Behavior of U(VI), Th(IV), and Fission Products with Di(2-ethylhexyl)Isobutyramide under Process Conditions | Pathak, P.N.; Prabhu, D.R.; Kanekar, A.S.; Ruikar, P.B.; Bhattacharyya, A.; Mohapatra, P.K.; Manchanda, V.K. | 2004 | https://doi.org/10.1021/ie0305566
1 | CCCCC(CC)CN(CC(CC)CCCC)C(=O)C(C)C | D2EHiBA | Yes | beta | Yes | alpha | 0.5 | 0 | n-dodecane | 1 | Th(IV) | 862.069 | HNO3, HF | 3.000, 0.030 | 3.3 | 25 | 30 | 1 | 0.00053615 | No | Assuming Th232, 0.1 M Al(NO3)3 is in solution. System was not pre-equilibrated with the organic phase before mixing | Distribution Behavior of U(VI), Th(IV), and Fission Products with Di(2-ethylhexyl)Isobutyramide under Process Conditions | Pathak, P.N.; Prabhu, D.R.; Kanekar, A.S.; Ruikar, P.B.; Bhattacharyya, A.; Mohapatra, P.K.; Manchanda, V.K. | 2004 | https://doi.org/10.1021/ie0305566
1 | CCCCC(CC)CN(CC(CC)CCCC)C(=O)C(C)C | D2EHiBA | Yes | beta | Yes | alpha | 0.5 | 0 | n-dodecane | 1 | Th(IV) | 862.069 | HNO3, HF | 4.000, 0.030 | 4.3 | 25 | 30 | 1 | 0.00096827 | No | Assuming Th232, 0.1 M Al(NO3)3 is in solution. System was not pre-equilibrated with the organic phase before mixing | Distribution Behavior of U(VI), Th(IV), and Fission Products with Di(2-ethylhexyl)Isobutyramide under Process Conditions | Pathak, P.N.; Prabhu, D.R.; Kanekar, A.S.; Ruikar, P.B.; Bhattacharyya, A.; Mohapatra, P.K.; Manchanda, V.K. | 2004 | https://doi.org/10.1021/ie0305566
1 | CCCCC(CC)CN(CC(CC)CCCC)C(=O)C(C)C | D2EHiBA | Yes | beta | Yes | alpha | 0.5 | 0 | n-dodecane | 1 | Th(IV) | 862.069 | HNO3, HF | 5.000, 0.030 | 5.3 | 25 | 30 | 1 | 0.0014295 | No | Assuming Th232, 0.1 M Al(NO3)3 is in solution. System was not pre-equilibrated with the organic phase before mixing | Distribution Behavior of U(VI), Th(IV), and Fission Products with Di(2-ethylhexyl)Isobutyramide under Process Conditions | Pathak, P.N.; Prabhu, D.R.; Kanekar, A.S.; Ruikar, P.B.; Bhattacharyya, A.; Mohapatra, P.K.; Manchanda, V.K. | 2004 | https://doi.org/10.1021/ie0305566
1 | CCCCC(CC)CN(CC(CC)CCCC)C(=O)C(C)C | D2EHiBA | Yes | beta | Yes | alpha | 0.5 | 0 | n-dodecane | 1 | Th(IV) | 862.069 | HNO3, HF | 6.000, 0.030 | 6.3 | 25 | 30 | 1 | 0.0017253 | No | Assuming Th232, 0.1 M Al(NO3)3 is in solution. System was not pre-equilibrated with the organic phase before mixing | Distribution Behavior of U(VI), Th(IV), and Fission Products with Di(2-ethylhexyl)Isobutyramide under Process Conditions | Pathak, P.N.; Prabhu, D.R.; Kanekar, A.S.; Ruikar, P.B.; Bhattacharyya, A.; Mohapatra, P.K.; Manchanda, V.K. | 2004 | https://doi.org/10.1021/ie0305566
1 | CCCCC(CC)CN(CC(CC)CCCC)C(=O)C(C)C | D2EHiBA | Yes | beta | Yes | alpha | 0.5 | 0 | n-dodecane | 1 | Th(IV) | 862.069 | HNO3, HF | 1.000, 0.030 | 1.3 | 25 | 30 | 1 | 0.0014105 | No | Assuming Th232, 0.1 M Al(NO3)3 is in solution. System was pre-equilibrated with the organic phase before mixing | Distribution Behavior of U(VI), Th(IV), and Fission Products with Di(2-ethylhexyl)Isobutyramide under Process Conditions | Pathak, P.N.; Prabhu, D.R.; Kanekar, A.S.; Ruikar, P.B.; Bhattacharyya, A.; Mohapatra, P.K.; Manchanda, V.K. | 2004 | https://doi.org/10.1021/ie0305566
1 | CCCCC(CC)CN(CC(CC)CCCC)C(=O)C(C)C | D2EHiBA | Yes | beta | Yes | alpha | 0.5 | 0 | n-dodecane | 1 | Th(IV) | 862.069 | HNO3, HF | 2.000, 0.030 | 2.3 | 25 | 30 | 1 | 0.0015917 | No | Assuming Th232, 0.1 M Al(NO3)3 is in solution. System was pre-equilibrated with the organic phase before mixing | Distribution Behavior of U(VI), Th(IV), and Fission Products with Di(2-ethylhexyl)Isobutyramide under Process Conditions | Pathak, P.N.; Prabhu, D.R.; Kanekar, A.S.; Ruikar, P.B.; Bhattacharyya, A.; Mohapatra, P.K.; Manchanda, V.K. | 2004 | https://doi.org/10.1021/ie0305566
1 | CCCCC(CC)CN(CC(CC)CCCC)C(=O)C(C)C | D2EHiBA | Yes | beta | Yes | alpha | 0.5 | 0 | n-dodecane | 1 | Th(IV) | 862.069 | HNO3, HF | 3.000, 0.030 | 3.3 | 25 | 30 | 1 | 0.0017023 | No | Assuming Th232, 0.1 M Al(NO3)3 is in solution. System was pre-equilibrated with the organic phase before mixing | Distribution Behavior of U(VI), Th(IV), and Fission Products with Di(2-ethylhexyl)Isobutyramide under Process Conditions | Pathak, P.N.; Prabhu, D.R.; Kanekar, A.S.; Ruikar, P.B.; Bhattacharyya, A.; Mohapatra, P.K.; Manchanda, V.K. | 2004 | https://doi.org/10.1021/ie0305566
1 | CCCCC(CC)CN(CC(CC)CCCC)C(=O)C(C)C | D2EHiBA | Yes | beta | Yes | alpha | 0.5 | 0 | n-dodecane | 1 | Th(IV) | 862.069 | HNO3, HF | 4.000, 0.030 | 4.3 | 25 | 30 | 1 | 0.00235 | No | Assuming Th232, 0.1 M Al(NO3)3 is in solution. System was pre-equilibrated with the organic phase before mixing | Distribution Behavior of U(VI), Th(IV), and Fission Products with Di(2-ethylhexyl)Isobutyramide under Process Conditions | Pathak, P.N.; Prabhu, D.R.; Kanekar, A.S.; Ruikar, P.B.; Bhattacharyya, A.; Mohapatra, P.K.; Manchanda, V.K. | 2004 | https://doi.org/10.1021/ie0305566
1 | CCCCC(CC)CN(CC(CC)CCCC)C(=O)C(C)C | D2EHiBA | Yes | beta | Yes | alpha | 0.5 | 0 | n-dodecane | 1 | Th(IV) | 862.069 | HNO3, HF | 5.000, 0.030 | 5.3 | 25 | 30 | 1 | 0.0025132 | No | Assuming Th232, 0.1 M Al(NO3)3 is in solution. System was pre-equilibrated with the organic phase before mixing | Distribution Behavior of U(VI), Th(IV), and Fission Products with Di(2-ethylhexyl)Isobutyramide under Process Conditions | Pathak, P.N.; Prabhu, D.R.; Kanekar, A.S.; Ruikar, P.B.; Bhattacharyya, A.; Mohapatra, P.K.; Manchanda, V.K. | 2004 | https://doi.org/10.1021/ie0305566
1 | CCCCC(CC)CN(CC(CC)CCCC)C(=O)C(C)C | D2EHiBA | Yes | beta | Yes | alpha | 0.5 | 0 | n-dodecane | 1 | Th(IV) | 862.069 | HNO3, HF | 6.000, 0.030 | 6.3 | 25 | 30 | 1 | 0.0027984 | No | Assuming Th232, 0.1 M Al(NO3)3 is in solution. System was pre-equilibrated with the organic phase before mixing | Distribution Behavior of U(VI), Th(IV), and Fission Products with Di(2-ethylhexyl)Isobutyramide under Process Conditions | Pathak, P.N.; Prabhu, D.R.; Kanekar, A.S.; Ruikar, P.B.; Bhattacharyya, A.; Mohapatra, P.K.; Manchanda, V.K. | 2004 | https://doi.org/10.1021/ie0305566
1 | CCCCC(CC)CN(CC(CC)CCCC)C(C)=O | D2EHAA | Yes | beta | No |  | 1 | 0 | n-dodecane | 1 | U(VI) | 0.1 | HNO3 | 4 | 4 | 25 | 60 | 1 | 19 | No |  | Di(2-Ethylhexyl) Pivalamide (D2EHPVA): A Promising Extractant for Selective Removal of Uranium from High Level Nuclear Waste Solutions | Manchanda, V.K.; Pathak, P.N.; Rao, Ashwin K. | 2004 | https://doi.org/10.1081/SEI-120030396
1 | CCCCC(CC)CN(CC(CC)CCCC)C(=O)C(C)C | D2EHiBA | Yes | beta | Yes | alpha | 1 | 0 | n-dodecane | 1 | U(VI) | 0.1 | HNO3 | 4 | 4 | 25 | 60 | 1 | 3.7 | No |  | Di(2-Ethylhexyl) Pivalamide (D2EHPVA): A Promising Extractant for Selective Removal of Uranium from High Level Nuclear Waste Solutions | Manchanda, V.K.; Pathak, P.N.; Rao, Ashwin K. | 2004 | https://doi.org/10.1081/SEI-120030396
1 | CCCCC(CC)CN(CC(CC)CCCC)C(=O)C(C)(C)C | D2EHPVA | Yes | beta | Yes | alpha | 1 | 0 | n-dodecane | 1 | U(VI) | 0.1 | HNO3 | 4 | 4 | 25 | 60 | 1 | 2.8 | No |  | Di(2-Ethylhexyl) Pivalamide (D2EHPVA): A Promising Extractant for Selective Removal of Uranium from High Level Nuclear Waste Solutions | Manchanda, V.K.; Pathak, P.N.; Rao, Ashwin K. | 2004 | https://doi.org/10.1081/SEI-120030396
1 | CCCCC(CC)CN(CC(CC)CCCC)C(C)=O | D2EHAA | Yes | beta | No |  | 1 | 0 | n-dodecane | 1 | Pu(IV) | 0.01 | HNO3 | 4 | 4 | 25 | 60 | 1 | 24 | No |  | Di(2-Ethylhexyl) Pivalamide (D2EHPVA): A Promising Extractant for Selective Removal of Uranium from High Level Nuclear Waste Solutions | Manchanda, V.K.; Pathak, P.N.; Rao, Ashwin K. | 2004 | https://doi.org/10.1081/SEI-120030396
1 | CCCCC(CC)CN(CC(CC)CCCC)C(=O)C(C)C | D2EHiBA | Yes | beta | Yes | alpha | 1 | 0 | n-dodecane | 1 | Pu(IV) | 0.01 | HNO3 | 4 | 4 | 25 | 60 | 1 | 1.1 | No |  | Di(2-Ethylhexyl) Pivalamide (D2EHPVA): A Promising Extractant for Selective Removal of Uranium from High Level Nuclear Waste Solutions | Manchanda, V.K.; Pathak, P.N.; Rao, Ashwin K. | 2004 | https://doi.org/10.1081/SEI-120030396
1 | CCCCC(CC)CN(CC(CC)CCCC)C(=O)C(C)(C)C | D2EHPVA | Yes | beta | Yes | alpha | 1 | 0 | n-dodecane | 1 | Pu(IV) | 0.01 | HNO3 | 4 | 4 | 25 | 60 | 1 | 0.13 | No |  | Di(2-Ethylhexyl) Pivalamide (D2EHPVA): A Promising Extractant for Selective Removal of Uranium from High Level Nuclear Waste Solutions | Manchanda, V.K.; Pathak, P.N.; Rao, Ashwin K. | 2004 | https://doi.org/10.1081/SEI-120030396
1 | CCCCC(CC)CN(CC(CC)CCCC)C(=O)C(C)(C)C | D2EHPVA | Yes | beta | Yes | alpha | 1 | 0 | n-dodecane | 1 | U(VI) | 0.1 | HNO3 | 1 | 1 | 25 | 60 | 1 | 0.07627 | No |  | Di(2-Ethylhexyl) Pivalamide (D2EHPVA): A Promising Extractant for Selective Removal of Uranium from High Level Nuclear Waste Solutions | Manchanda, V.K.; Pathak, P.N.; Rao, Ashwin K. | 2004 | https://doi.org/10.1081/SEI-120030396
1 | CCCCC(CC)CN(CC(CC)CCCC)C(=O)C(C)(C)C | D2EHPVA | Yes | beta | Yes | alpha | 1 | 0 | n-dodecane | 1 | U(VI) | 0.1 | HNO3 | 2 | 2 | 25 | 60 | 1 | 0.43002 | No |  | Di(2-Ethylhexyl) Pivalamide (D2EHPVA): A Promising Extractant for Selective Removal of Uranium from High Level Nuclear Waste Solutions | Manchanda, V.K.; Pathak, P.N.; Rao, Ashwin K. | 2004 | https://doi.org/10.1081/SEI-120030396
1 | CCCCC(CC)CN(CC(CC)CCCC)C(=O)C(C)(C)C | D2EHPVA | Yes | beta | Yes | alpha | 1 | 0 | n-dodecane | 1 | U(VI) | 0.1 | HNO3 | 3 | 3 | 25 | 60 | 1 | 1.1692 | No |  | Di(2-Ethylhexyl) Pivalamide (D2EHPVA): A Promising Extractant for Selective Removal of Uranium from High Level Nuclear Waste Solutions | Manchanda, V.K.; Pathak, P.N.; Rao, Ashwin K. | 2004 | https://doi.org/10.1081/SEI-120030396
1 | CCCCC(CC)CN(CC(CC)CCCC)C(=O)C(C)(C)C | D2EHPVA | Yes | beta | Yes | alpha | 1 | 0 | n-dodecane | 1 | U(VI) | 0.1 | HNO3 | 4 | 4 | 25 | 60 | 1 | 2.8943 | No |  | Di(2-Ethylhexyl) Pivalamide (D2EHPVA): A Promising Extractant for Selective Removal of Uranium from High Level Nuclear Waste Solutions | Manchanda, V.K.; Pathak, P.N.; Rao, Ashwin K. | 2004 | https://doi.org/10.1081/SEI-120030396
1 | CCCCC(CC)CN(CC(CC)CCCC)C(=O)C(C)(C)C | D2EHPVA | Yes | beta | Yes | alpha | 1 | 0 | n-dodecane | 1 | U(VI) | 0.1 | HNO3 | 5 | 5 | 25 | 60 | 1 | 4.3452 | No |  | Di(2-Ethylhexyl) Pivalamide (D2EHPVA): A Promising Extractant for Selective Removal of Uranium from High Level Nuclear Waste Solutions | Manchanda, V.K.; Pathak, P.N.; Rao, Ashwin K. | 2004 | https://doi.org/10.1081/SEI-120030396
1 | CCCCC(CC)CN(CC(CC)CCCC)C(=O)C(C)(C)C | D2EHPVA | Yes | beta | Yes | alpha | 1 | 0 | n-dodecane | 1 | U(VI) | 0.1 | HNO3 | 6 | 6 | 25 | 60 | 1 | 5.2964 | No |  | Di(2-Ethylhexyl) Pivalamide (D2EHPVA): A Promising Extractant for Selective Removal of Uranium from High Level Nuclear Waste Solutions | Manchanda, V.K.; Pathak, P.N.; Rao, Ashwin K. | 2004 | https://doi.org/10.1081/SEI-120030396
1 | CCCCC(CC)CN(CC(CC)CCCC)C(=O)C(C)(C)C | D2EHPVA | Yes | beta | Yes | alpha | 1 | 0 | n-dodecane | 1 | Pu(IV) | 0.01 | HNO3 | 1 | 1 | 25 | 60 | 1 | 0.25276 | No | 0.05 M NaNO2 and 0.005 M NH4VO3 in solution to keep Pu(IV) oxidation state | Di(2-Ethylhexyl) Pivalamide (D2EHPVA): A Promising Extractant for Selective Removal of Uranium from High Level Nuclear Waste Solutions | Manchanda, V.K.; Pathak, P.N.; Rao, Ashwin K. | 2004 | https://doi.org/10.1081/SEI-120030396
1 | CCCCC(CC)CN(CC(CC)CCCC)C(=O)C(C)(C)C | D2EHPVA | Yes | beta | Yes | alpha | 1 | 0 | n-dodecane | 1 | Pu(IV) | 0.01 | HNO3 | 2 | 2 | 25 | 60 | 1 | 0.1811 | No | 0.05 M NaNO2 and 0.005 M NH4VO3 in solution to keep Pu(IV) oxidation state | Di(2-Ethylhexyl) Pivalamide (D2EHPVA): A Promising Extractant for Selective Removal of Uranium from High Level Nuclear Waste Solutions | Manchanda, V.K.; Pathak, P.N.; Rao, Ashwin K. | 2004 | https://doi.org/10.1081/SEI-120030396
1 | CCCCC(CC)CN(CC(CC)CCCC)C(=O)C(C)(C)C | D2EHPVA | Yes | beta | Yes | alpha | 1 | 0 | n-dodecane | 1 | Pu(IV) | 0.01 | HNO3 | 3 | 3 | 25 | 60 | 1 | 0.14551 | No | 0.05 M NaNO2 and 0.005 M NH4VO3 in solution to keep Pu(IV) oxidation state | Di(2-Ethylhexyl) Pivalamide (D2EHPVA): A Promising Extractant for Selective Removal of Uranium from High Level Nuclear Waste Solutions | Manchanda, V.K.; Pathak, P.N.; Rao, Ashwin K. | 2004 | https://doi.org/10.1081/SEI-120030396
1 | CCCCC(CC)CN(CC(CC)CCCC)C(=O)C(C)(C)C | D2EHPVA | Yes | beta | Yes | alpha | 1 | 0 | n-dodecane | 1 | Pu(IV) | 0.01 | HNO3 | 4 | 4 | 25 | 60 | 1 | 0.13528 | No | 0.05 M NaNO2 and 0.005 M NH4VO3 in solution to keep Pu(IV) oxidation state | Di(2-Ethylhexyl) Pivalamide (D2EHPVA): A Promising Extractant for Selective Removal of Uranium from High Level Nuclear Waste Solutions | Manchanda, V.K.; Pathak, P.N.; Rao, Ashwin K. | 2004 | https://doi.org/10.1081/SEI-120030396
1 | CCCCC(CC)CN(CC(CC)CCCC)C(=O)C(C)(C)C | D2EHPVA | Yes | beta | Yes | alpha | 1 | 0 | n-dodecane | 1 | Pu(IV) | 0.01 | HNO3 | 5 | 5 | 25 | 60 | 1 | 0.11692 | No | 0.05 M NaNO2 and 0.005 M NH4VO3 in solution to keep Pu(IV) oxidation state | Di(2-Ethylhexyl) Pivalamide (D2EHPVA): A Promising Extractant for Selective Removal of Uranium from High Level Nuclear Waste Solutions | Manchanda, V.K.; Pathak, P.N.; Rao, Ashwin K. | 2004 | https://doi.org/10.1081/SEI-120030396
1 | CCCCC(CC)CN(CC(CC)CCCC)C(=O)C(C)(C)C | D2EHPVA | Yes | beta | Yes | alpha | 1 | 0 | n-dodecane | 1 | Pu(IV) | 0.01 | HNO3 | 6 | 6 | 25 | 60 | 1 | 0.14857 | No | 0.05 M NaNO2 and 0.005 M NH4VO3 in solution to keep Pu(IV) oxidation state | Di(2-Ethylhexyl) Pivalamide (D2EHPVA): A Promising Extractant for Selective Removal of Uranium from High Level Nuclear Waste Solutions | Manchanda, V.K.; Pathak, P.N.; Rao, Ashwin K. | 2004 | https://doi.org/10.1081/SEI-120030396
1 | CCCCC(CC)CN(CC(CC)CCCC)C(=O)C(C)(C)C | D2EHPVA | Yes | beta | Yes | alpha | 1 | 0 | n-dodecane | 1 | Np(V) | 1e-07 | HNO3 | 1 | 1 | 25 | 60 | 1 | 0.60018 | No | Does not mention the Np oxidation state? Simultaneous of VI, V, and IV? | Di(2-Ethylhexyl) Pivalamide (D2EHPVA): A Promising Extractant for Selective Removal of Uranium from High Level Nuclear Waste Solutions | Manchanda, V.K.; Pathak, P.N.; Rao, Ashwin K. | 2004 | https://doi.org/10.1081/SEI-120030396
1 | CCCCC(CC)CN(CC(CC)CCCC)C(=O)C(C)(C)C | D2EHPVA | Yes | beta | Yes | alpha | 1 | 0 | n-dodecane | 1 | Np(V) | 1e-07 | HNO3 | 2 | 2 | 25 | 60 | 1 | 0.10983 | No | Does not mention the Np oxidation state? Simultaneous of VI, V, and IV? | Di(2-Ethylhexyl) Pivalamide (D2EHPVA): A Promising Extractant for Selective Removal of Uranium from High Level Nuclear Waste Solutions | Manchanda, V.K.; Pathak, P.N.; Rao, Ashwin K. | 2004 | https://doi.org/10.1081/SEI-120030396
1 | CCCCC(CC)CN(CC(CC)CCCC)C(=O)C(C)(C)C | D2EHPVA | Yes | beta | Yes | alpha | 1 | 0 | n-dodecane | 1 | Np(V) | 1e-07 | HNO3 | 3 | 3 | 25 | 60 | 1 | 0.050276 | No | Does not mention the Np oxidation state? Simultaneous of VI, V, and IV? | Di(2-Ethylhexyl) Pivalamide (D2EHPVA): A Promising Extractant for Selective Removal of Uranium from High Level Nuclear Waste Solutions | Manchanda, V.K.; Pathak, P.N.; Rao, Ashwin K. | 2004 | https://doi.org/10.1081/SEI-120030396
1 | CCCCC(CC)CN(CC(CC)CCCC)C(=O)C(C)(C)C | D2EHPVA | Yes | beta | Yes | alpha | 1 | 0 | n-dodecane | 1 | Np(V) | 1e-07 | HNO3 | 4 | 4 | 25 | 60 | 1 | 0.039977 | No | Does not mention the Np oxidation state? Simultaneous of VI, V, and IV? | Di(2-Ethylhexyl) Pivalamide (D2EHPVA): A Promising Extractant for Selective Removal of Uranium from High Level Nuclear Waste Solutions | Manchanda, V.K.; Pathak, P.N.; Rao, Ashwin K. | 2004 | https://doi.org/10.1081/SEI-120030396
1 | CCCCC(CC)CN(CC(CC)CCCC)C(=O)C(C)(C)C | D2EHPVA | Yes | beta | Yes | alpha | 1 | 0 | n-dodecane | 1 | Np(V) | 1e-07 | HNO3 | 5 | 5 | 25 | 60 | 1 | 0.030174 | No | Does not mention the Np oxidation state? Simultaneous of VI, V, and IV? | Di(2-Ethylhexyl) Pivalamide (D2EHPVA): A Promising Extractant for Selective Removal of Uranium from High Level Nuclear Waste Solutions | Manchanda, V.K.; Pathak, P.N.; Rao, Ashwin K. | 2004 | https://doi.org/10.1081/SEI-120030396
1 | CCCCC(CC)CN(CC(CC)CCCC)C(=O)C(C)(C)C | D2EHPVA | Yes | beta | Yes | alpha | 1 | 0 | n-dodecane | 1 | Np(V) | 1e-07 | HNO3 | 6 | 6 | 25 | 60 | 1 | 0.03049 | No | Does not mention the Np oxidation state? Simultaneous of VI, V, and IV? | Di(2-Ethylhexyl) Pivalamide (D2EHPVA): A Promising Extractant for Selective Removal of Uranium from High Level Nuclear Waste Solutions | Manchanda, V.K.; Pathak, P.N.; Rao, Ashwin K. | 2004 | https://doi.org/10.1081/SEI-120030396
1 | CCCCC(CC)CN(CC(CC)CCCC)C(=O)C(C)(C)C | D2EHPVA | Yes | beta | Yes | alpha | 1 | 0 | n-dodecane | 32 | U(VI), Se, Sr Zr, Ru, Pd, Cd, Sb, Cs, La, Nd, Sm, Na, Ni, U, Pr, Gd, Rb, Y, Mo, Co, Ag, Sn, Te, Ba, Ce, Eu, Fe, Cr, Mn, Tb, Dy | 0.1, 0.156, 2.117, 8.476, 4.592, 2.524, 0.146, 0.039, 4.089, 1.898, 5.99, 1.092, 130.435, 1.695, 84.034, 1.729, 1.051, 0.876, 1.112, 7.618, 2.161, 0.172, 0.131, 0.803, 2.254, 3.804, 0.149, 8.929, 1.923, 3.296, 0.031, 0.012 | HNO3 | 1 | 1 | 25 | 60 | 1 | 0.159, 0.000, 0.000, 0.000, 0.000, 0.000, 0.000, 0.000, 0.000, 0.000, 0.000, 0.000, 0.000, 0.000, 0.000, 0.000, 0.000, 0.000, 0.000, 0.000, 0.000, 0.000, 0.000, 0.000, 0.000, 0.000, 0.000, 0.000, 0.000, 0.000, 0.000, 0.000 | No | This is simulated HLW experiment. So there exists many different metal types in the experiment (Even additional 20 g/L of uranium) | Di(2-Ethylhexyl) Pivalamide (D2EHPVA): A Promising Extractant for Selective Removal of Uranium from High Level Nuclear Waste Solutions | Manchanda, V.K.; Pathak, P.N.; Rao, Ashwin K. | 2004 | https://doi.org/10.1081/SEI-120030396
1 | CCCCC(CC)CN(CC(CC)CCCC)C(=O)C(C)(C)C | D2EHPVA | Yes | beta | Yes | alpha | 1 | 0 | n-dodecane | 32 | U(VI), Se, Sr Zr, Ru, Pd, Cd, Sb, Cs, La, Nd, Sm, Na, Ni, U, Pr, Gd, Rb, Y, Mo, Co, Ag, Sn, Te, Ba, Ce, Eu, Fe, Cr, Mn, Tb, Dy | 0.1, 0.156, 2.117, 8.476, 4.592, 2.524, 0.146, 0.039, 4.089, 1.898, 5.99, 1.092, 130.435, 1.695, 84.034, 1.729, 1.051, 0.876, 1.112, 7.618, 2.161, 0.172, 0.131, 0.803, 2.254, 3.804, 0.149, 8.929, 1.923, 3.296, 0.031, 0.012 | HNO3 | 2 | 2 | 25 | 60 | 1 | 0.600, 0.000, 0.000, 0.000, 0.000, 0.000, 0.000, 0.000, 0.000, 0.000, 0.000, 0.000, 0.000, 0.000, 0.000, 0.000, 0.000, 0.000, 0.000, 0.000, 0.000, 0.000, 0.000, 0.000, 0.000, 0.000, 0.000, 0.000, 0.000, 0.000, 0.000, 0.000 | No | This is simulated HLW experiment. So there exists many different metal types in the experiment (Even additional 20 g/L of uranium) | Di(2-Ethylhexyl) Pivalamide (D2EHPVA): A Promising Extractant for Selective Removal of Uranium from High Level Nuclear Waste Solutions | Manchanda, V.K.; Pathak, P.N.; Rao, Ashwin K. | 2004 | https://doi.org/10.1081/SEI-120030396
1 | CCCCC(CC)CN(CC(CC)CCCC)C(=O)C(C)(C)C | D2EHPVA | Yes | beta | Yes | alpha | 1 | 0 | n-dodecane | 32 | U(VI), Se, Sr Zr, Ru, Pd, Cd, Sb, Cs, La, Nd, Sm, Na, Ni, U, Pr, Gd, Rb, Y, Mo, Co, Ag, Sn, Te, Ba, Ce, Eu, Fe, Cr, Mn, Tb, Dy | 0.1, 0.156, 2.117, 8.476, 4.592, 2.524, 0.146, 0.039, 4.089, 1.898, 5.99, 1.092, 130.435, 1.695, 84.034, 1.729, 1.051, 0.876, 1.112, 7.618, 2.161, 0.172, 0.131, 0.803, 2.254, 3.804, 0.149, 8.929, 1.923, 3.296, 0.031, 0.012 | HNO3 | 3 | 3 | 25 | 60 | 1 | 1.320, 0.000, 0.000, 0.000, 0.000, 0.000, 0.000, 0.000, 0.000, 0.000, 0.000, 0.000, 0.000, 0.000, 0.000, 0.000, 0.000, 0.000, 0.000, 0.000, 0.000, 0.000, 0.000, 0.000, 0.000, 0.000, 0.000, 0.000, 0.000, 0.000, 0.000, 0.000 | No | This is simulated HLW experiment. So there exists many different metal types in the experiment (Even additional 20 g/L of uranium) | Di(2-Ethylhexyl) Pivalamide (D2EHPVA): A Promising Extractant for Selective Removal of Uranium from High Level Nuclear Waste Solutions | Manchanda, V.K.; Pathak, P.N.; Rao, Ashwin K. | 2004 | https://doi.org/10.1081/SEI-120030396
1 | CCCCC(CC)CN(CC(CC)CCCC)C(=O)C(C)(C)C | D2EHPVA | Yes | beta | Yes | alpha | 1 | 0 | n-dodecane | 32 | U(VI), Se, Sr Zr, Ru, Pd, Cd, Sb, Cs, La, Nd, Sm, Na, Ni, U, Pr, Gd, Rb, Y, Mo, Co, Ag, Sn, Te, Ba, Ce, Eu, Fe, Cr, Mn, Tb, Dy | 0.1, 0.156, 2.117, 8.476, 4.592, 2.524, 0.146, 0.039, 4.089, 1.898, 5.99, 1.092, 130.435, 1.695, 84.034, 1.729, 1.051, 0.876, 1.112, 7.618, 2.161, 0.172, 0.131, 0.803, 2.254, 3.804, 0.149, 8.929, 1.923, 3.296, 0.031, 0.012 | HNO3 | 4 | 4 | 25 | 60 | 1 | 2.086, 0.000, 0.000, 0.000, 0.000, 0.000, 0.000, 0.000, 0.000, 0.000, 0.000, 0.000, 0.000, 0.000, 0.000, 0.000, 0.000, 0.000, 0.000, 0.000, 0.000, 0.000, 0.000, 0.000, 0.000, 0.000, 0.000, 0.000, 0.000, 0.000, 0.000, 0.000 | No | This is simulated HLW experiment. So there exists many different metal types in the experiment (Even additional 20 g/L of uranium) | Di(2-Ethylhexyl) Pivalamide (D2EHPVA): A Promising Extractant for Selective Removal of Uranium from High Level Nuclear Waste Solutions | Manchanda, V.K.; Pathak, P.N.; Rao, Ashwin K. | 2004 | https://doi.org/10.1081/SEI-120030396
1 | CCCCC(CC)CN(CC(CC)CCCC)C(=O)C(C)(C)C | D2EHPVA | Yes | beta | Yes | alpha | 1 | 0 | n-dodecane | 32 | U(VI), Se, Sr Zr, Ru, Pd, Cd, Sb, Cs, La, Nd, Sm, Na, Ni, U, Pr, Gd, Rb, Y, Mo, Co, Ag, Sn, Te, Ba, Ce, Eu, Fe, Cr, Mn, Tb, Dy | 0.1, 0.156, 2.117, 8.476, 4.592, 2.524, 0.146, 0.039, 4.089, 1.898, 5.99, 1.092, 130.435, 1.695, 84.034, 1.729, 1.051, 0.876, 1.112, 7.618, 2.161, 0.172, 0.131, 0.803, 2.254, 3.804, 0.149, 8.929, 1.923, 3.296, 0.031, 0.012 | HNO3 | 5 | 5 | 25 | 60 | 1 | 3.006, 0.000, 0.000, 0.000, 0.000, 0.000, 0.000, 0.000, 0.000, 0.000, 0.000, 0.000, 0.000, 0.000, 0.000, 0.000, 0.000, 0.000, 0.000, 0.000, 0.000, 0.000, 0.000, 0.000, 0.000, 0.000, 0.000, 0.000, 0.000, 0.000, 0.000, 0.000 | No | This is simulated HLW experiment. So there exists many different metal types in the experiment (Even additional 20 g/L of uranium) | Di(2-Ethylhexyl) Pivalamide (D2EHPVA): A Promising Extractant for Selective Removal of Uranium from High Level Nuclear Waste Solutions | Manchanda, V.K.; Pathak, P.N.; Rao, Ashwin K. | 2004 | https://doi.org/10.1081/SEI-120030396
1 | CCCCC(CC)CN(CC(CC)CCCC)C(=O)C(C)(C)C | D2EHPVA | Yes | beta | Yes | alpha | 1 | 0 | n-dodecane | 32 | U(VI), Se, Sr Zr, Ru, Pd, Cd, Sb, Cs, La, Nd, Sm, Na, Ni, U, Pr, Gd, Rb, Y, Mo, Co, Ag, Sn, Te, Ba, Ce, Eu, Fe, Cr, Mn, Tb, Dy | 0.1, 0.156, 2.117, 8.476, 4.592, 2.524, 0.146, 0.039, 4.089, 1.898, 5.99, 1.092, 130.435, 1.695, 84.034, 1.729, 1.051, 0.876, 1.112, 7.618, 2.161, 0.172, 0.131, 0.803, 2.254, 3.804, 0.149, 8.929, 1.923, 3.296, 0.031, 0.012 | HNO3 | 6 | 6 | 25 | 60 | 1 | 3.740, 0.000, 0.000, 0.000, 0.000, 0.000, 0.000, 0.000, 0.000, 0.000, 0.000, 0.000, 0.000, 0.000, 0.000, 0.000, 0.000, 0.000, 0.000, 0.000, 0.000, 0.000, 0.000, 0.000, 0.000, 0.000, 0.000, 0.000, 0.000, 0.000, 0.000, 0.000 | No | This is simulated HLW experiment. So there exists many different metal types in the experiment (Even additional 20 g/L of uranium) | Di(2-Ethylhexyl) Pivalamide (D2EHPVA): A Promising Extractant for Selective Removal of Uranium from High Level Nuclear Waste Solutions | Manchanda, V.K.; Pathak, P.N.; Rao, Ashwin K. | 2004 | https://doi.org/10.1081/SEI-120030396
1 | CCCCC(CC)CN(CC(CC)CCCC)C(=O)C(C)(C)C | D2EHPVA | Yes | beta | Yes | alpha | 1 | 0 | n-dodecane | 32 | Pu(IV), Se, Sr Zr, Ru, Pd, Cd, Sb, Cs, La, Nd, Sm, Na, Ni, U, Pr, Gd, Rb, Y, Mo, Co, Ag, Sn, Te, Ba, Ce, Eu, Fe, Cr, Mn, Tb, Dy | 0.01, 0.156, 2.117, 8.476, 4.592, 2.524, 0.146, 0.039, 4.089, 1.898, 5.99, 1.092, 130.435, 1.695, 84.034, 1.729, 1.051, 0.876, 1.112, 7.618, 2.161, 0.172, 0.131, 0.803, 2.254, 3.804, 0.149, 8.929, 1.923, 3.296, 0.031, 0.012 | HNO3 | 1 | 1 | 25 | 60 | 1 | 0.005, 0.000, 0.000, 0.000, 0.000, 0.000, 0.000, 0.000, 0.000, 0.000, 0.000, 0.000, 0.000, 0.000, 0.000, 0.000, 0.000, 0.000, 0.000, 0.000, 0.000, 0.000, 0.000, 0.000, 0.000, 0.000, 0.000, 0.000, 0.000, 0.000, 0.000, 0.000 | No | This is simulated HLW experiment. So there exists many different metal types in the experiment (Even additional 20 g/L of uranium). 0.05 M NaNO2 and 0.005 M NH4VO3 in solution to keep Pu(IV) oxidation state | Di(2-Ethylhexyl) Pivalamide (D2EHPVA): A Promising Extractant for Selective Removal of Uranium from High Level Nuclear Waste Solutions | Manchanda, V.K.; Pathak, P.N.; Rao, Ashwin K. | 2004 | https://doi.org/10.1081/SEI-120030396
1 | CCCCC(CC)CN(CC(CC)CCCC)C(=O)C(C)(C)C | D2EHPVA | Yes | beta | Yes | alpha | 1 | 0 | n-dodecane | 32 | Pu(IV), Se, Sr Zr, Ru, Pd, Cd, Sb, Cs, La, Nd, Sm, Na, Ni, U, Pr, Gd, Rb, Y, Mo, Co, Ag, Sn, Te, Ba, Ce, Eu, Fe, Cr, Mn, Tb, Dy | 0.01, 0.156, 2.117, 8.476, 4.592, 2.524, 0.146, 0.039, 4.089, 1.898, 5.99, 1.092, 130.435, 1.695, 84.034, 1.729, 1.051, 0.876, 1.112, 7.618, 2.161, 0.172, 0.131, 0.803, 2.254, 3.804, 0.149, 8.929, 1.923, 3.296, 0.031, 0.012 | HNO3 | 2 | 2 | 25 | 60 | 1 | 0.006, 0.000, 0.000, 0.000, 0.000, 0.000, 0.000, 0.000, 0.000, 0.000, 0.000, 0.000, 0.000, 0.000, 0.000, 0.000, 0.000, 0.000, 0.000, 0.000, 0.000, 0.000, 0.000, 0.000, 0.000, 0.000, 0.000, 0.000, 0.000, 0.000, 0.000, 0.000 | No | This is simulated HLW experiment. So there exists many different metal types in the experiment (Even additional 20 g/L of uranium). 0.05 M NaNO2 and 0.005 M NH4VO3 in solution to keep Pu(IV) oxidation state | Di(2-Ethylhexyl) Pivalamide (D2EHPVA): A Promising Extractant for Selective Removal of Uranium from High Level Nuclear Waste Solutions | Manchanda, V.K.; Pathak, P.N.; Rao, Ashwin K. | 2004 | https://doi.org/10.1081/SEI-120030396
1 | CCCCC(CC)CN(CC(CC)CCCC)C(=O)C(C)(C)C | D2EHPVA | Yes | beta | Yes | alpha | 1 | 0 | n-dodecane | 32 | Pu(IV), Se, Sr Zr, Ru, Pd, Cd, Sb, Cs, La, Nd, Sm, Na, Ni, U, Pr, Gd, Rb, Y, Mo, Co, Ag, Sn, Te, Ba, Ce, Eu, Fe, Cr, Mn, Tb, Dy | 0.01, 0.156, 2.117, 8.476, 4.592, 2.524, 0.146, 0.039, 4.089, 1.898, 5.99, 1.092, 130.435, 1.695, 84.034, 1.729, 1.051, 0.876, 1.112, 7.618, 2.161, 0.172, 0.131, 0.803, 2.254, 3.804, 0.149, 8.929, 1.923, 3.296, 0.031, 0.012 | HNO3 | 3 | 3 | 25 | 60 | 1 | 0.009, 0.000, 0.000, 0.000, 0.000, 0.000, 0.000, 0.000, 0.000, 0.000, 0.000, 0.000, 0.000, 0.000, 0.000, 0.000, 0.000, 0.000, 0.000, 0.000, 0.000, 0.000, 0.000, 0.000, 0.000, 0.000, 0.000, 0.000, 0.000, 0.000, 0.000, 0.000 | No | This is simulated HLW experiment. So there exists many different metal types in the experiment (Even additional 20 g/L of uranium). 0.05 M NaNO2 and 0.005 M NH4VO3 in solution to keep Pu(IV) oxidation state | Di(2-Ethylhexyl) Pivalamide (D2EHPVA): A Promising Extractant for Selective Removal of Uranium from High Level Nuclear Waste Solutions | Manchanda, V.K.; Pathak, P.N.; Rao, Ashwin K. | 2004 | https://doi.org/10.1081/SEI-120030396
1 | CCCCC(CC)CN(CC(CC)CCCC)C(=O)C(C)(C)C | D2EHPVA | Yes | beta | Yes | alpha | 1 | 0 | n-dodecane | 32 | Pu(IV), Se, Sr Zr, Ru, Pd, Cd, Sb, Cs, La, Nd, Sm, Na, Ni, U, Pr, Gd, Rb, Y, Mo, Co, Ag, Sn, Te, Ba, Ce, Eu, Fe, Cr, Mn, Tb, Dy | 0.01, 0.156, 2.117, 8.476, 4.592, 2.524, 0.146, 0.039, 4.089, 1.898, 5.99, 1.092, 130.435, 1.695, 84.034, 1.729, 1.051, 0.876, 1.112, 7.618, 2.161, 0.172, 0.131, 0.803, 2.254, 3.804, 0.149, 8.929, 1.923, 3.296, 0.031, 0.012 | HNO3 | 4 | 4 | 25 | 60 | 1 | 0.015, 0.000, 0.000, 0.000, 0.000, 0.000, 0.000, 0.000, 0.000, 0.000, 0.000, 0.000, 0.000, 0.000, 0.000, 0.000, 0.000, 0.000, 0.000, 0.000, 0.000, 0.000, 0.000, 0.000, 0.000, 0.000, 0.000, 0.000, 0.000, 0.000, 0.000, 0.000 | No | This is simulated HLW experiment. So there exists many different metal types in the experiment (Even additional 20 g/L of uranium). 0.05 M NaNO2 and 0.005 M NH4VO3 in solution to keep Pu(IV) oxidation state | Di(2-Ethylhexyl) Pivalamide (D2EHPVA): A Promising Extractant for Selective Removal of Uranium from High Level Nuclear Waste Solutions | Manchanda, V.K.; Pathak, P.N.; Rao, Ashwin K. | 2004 | https://doi.org/10.1081/SEI-120030396
1 | CCCCC(CC)CN(CC(CC)CCCC)C(=O)C(C)(C)C | D2EHPVA | Yes | beta | Yes | alpha | 1 | 0 | n-dodecane | 32 | Pu(IV), Se, Sr Zr, Ru, Pd, Cd, Sb, Cs, La, Nd, Sm, Na, Ni, U, Pr, Gd, Rb, Y, Mo, Co, Ag, Sn, Te, Ba, Ce, Eu, Fe, Cr, Mn, Tb, Dy | 0.01, 0.156, 2.117, 8.476, 4.592, 2.524, 0.146, 0.039, 4.089, 1.898, 5.99, 1.092, 130.435, 1.695, 84.034, 1.729, 1.051, 0.876, 1.112, 7.618, 2.161, 0.172, 0.131, 0.803, 2.254, 3.804, 0.149, 8.929, 1.923, 3.296, 0.031, 0.012 | HNO3 | 5 | 5 | 25 | 60 | 1 | 0.021, 0.000, 0.000, 0.000, 0.000, 0.000, 0.000, 0.000, 0.000, 0.000, 0.000, 0.000, 0.000, 0.000, 0.000, 0.000, 0.000, 0.000, 0.000, 0.000, 0.000, 0.000, 0.000, 0.000, 0.000, 0.000, 0.000, 0.000, 0.000, 0.000, 0.000, 0.000 | No | This is simulated HLW experiment. So there exists many different metal types in the experiment (Even additional 20 g/L of uranium). 0.05 M NaNO2 and 0.005 M NH4VO3 in solution to keep Pu(IV) oxidation state | Di(2-Ethylhexyl) Pivalamide (D2EHPVA): A Promising Extractant for Selective Removal of Uranium from High Level Nuclear Waste Solutions | Manchanda, V.K.; Pathak, P.N.; Rao, Ashwin K. | 2004 | https://doi.org/10.1081/SEI-120030396
1 | CCCCC(CC)CN(CC(CC)CCCC)C(=O)C(C)(C)C | D2EHPVA | Yes | beta | Yes | alpha | 1 | 0 | n-dodecane | 32 | Pu(IV), Se, Sr Zr, Ru, Pd, Cd, Sb, Cs, La, Nd, Sm, Na, Ni, U, Pr, Gd, Rb, Y, Mo, Co, Ag, Sn, Te, Ba, Ce, Eu, Fe, Cr, Mn, Tb, Dy | 0.01, 0.156, 2.117, 8.476, 4.592, 2.524, 0.146, 0.039, 4.089, 1.898, 5.99, 1.092, 130.435, 1.695, 84.034, 1.729, 1.051, 0.876, 1.112, 7.618, 2.161, 0.172, 0.131, 0.803, 2.254, 3.804, 0.149, 8.929, 1.923, 3.296, 0.031, 0.012 | HNO3 | 6 | 6 | 25 | 60 | 1 | 0.041, 0.000, 0.000, 0.000, 0.000, 0.000, 0.000, 0.000, 0.000, 0.000, 0.000, 0.000, 0.000, 0.000, 0.000, 0.000, 0.000, 0.000, 0.000, 0.000, 0.000, 0.000, 0.000, 0.000, 0.000, 0.000, 0.000, 0.000, 0.000, 0.000, 0.000, 0.000 | No | This is simulated HLW experiment. So there exists many different metal types in the experiment (Even additional 20 g/L of uranium). 0.05 M NaNO2 and 0.005 M NH4VO3 in solution to keep Pu(IV) oxidation state | Di(2-Ethylhexyl) Pivalamide (D2EHPVA): A Promising Extractant for Selective Removal of Uranium from High Level Nuclear Waste Solutions | Manchanda, V.K.; Pathak, P.N.; Rao, Ashwin K. | 2004 | https://doi.org/10.1081/SEI-120030396
1 | CCCCC(CC)CN(CC(CC)CCCC)C(=O)C(C)(C)C | D2EHPVA | Yes | beta | Yes | alpha | 1 | 0 | n-dodecane | 32 | Np, Se, Sr Zr, Ru, Pd, Cd, Sb, Cs, La, Nd, Sm, Na, Ni, U, Pr, Gd, Rb, Y, Mo, Co, Ag, Sn, Te, Ba, Ce, Eu, Fe, Cr, Mn, Tb, Dy | 0.0000001, 0.156, 2.117, 8.476, 4.592, 2.524, 0.146, 0.039, 4.089, 1.898, 5.99, 1.092, 130.435, 1.695, 84.034, 1.729, 1.051, 0.876, 1.112, 7.618, 2.161, 0.172, 0.131, 0.803, 2.254, 3.804, 0.149, 8.929, 1.923, 3.296, 0.031, 0.012 | HNO3 | 1 | 1 | 25 | 60 | 1 | 0.010, 0.000, 0.000, 0.000, 0.000, 0.000, 0.000, 0.000, 0.000, 0.000, 0.000, 0.000, 0.000, 0.000, 0.000, 0.000, 0.000, 0.000, 0.000, 0.000, 0.000, 0.000, 0.000, 0.000, 0.000, 0.000, 0.000, 0.000, 0.000, 0.000, 0.000, 0.000 | No | This is simulated HLW experiment. So there exists many different metal types in the experiment (Even additional 20 g/L of uranium). No mention of the Np oxidation state. Could be mixture of IV, V, and VI | Di(2-Ethylhexyl) Pivalamide (D2EHPVA): A Promising Extractant for Selective Removal of Uranium from High Level Nuclear Waste Solutions | Manchanda, V.K.; Pathak, P.N.; Rao, Ashwin K. | 2004 | https://doi.org/10.1081/SEI-120030396
1 | CCCCC(CC)CN(CC(CC)CCCC)C(=O)C(C)(C)C | D2EHPVA | Yes | beta | Yes | alpha | 1 | 0 | n-dodecane | 32 | Np, Se, Sr Zr, Ru, Pd, Cd, Sb, Cs, La, Nd, Sm, Na, Ni, U, Pr, Gd, Rb, Y, Mo, Co, Ag, Sn, Te, Ba, Ce, Eu, Fe, Cr, Mn, Tb, Dy | 0.0000001, 0.156, 2.117, 8.476, 4.592, 2.524, 0.146, 0.039, 4.089, 1.898, 5.99, 1.092, 130.435, 1.695, 84.034, 1.729, 1.051, 0.876, 1.112, 7.618, 2.161, 0.172, 0.131, 0.803, 2.254, 3.804, 0.149, 8.929, 1.923, 3.296, 0.031, 0.012 | HNO3 | 3 | 3 | 25 | 60 | 1 | 0.201, 0.000, 0.000, 0.000, 0.000, 0.000, 0.000, 0.000, 0.000, 0.000, 0.000, 0.000, 0.000, 0.000, 0.000, 0.000, 0.000, 0.000, 0.000, 0.000, 0.000, 0.000, 0.000, 0.000, 0.000, 0.000, 0.000, 0.000, 0.000, 0.000, 0.000, 0.000 | No | This is simulated HLW experiment. So there exists many different metal types in the experiment (Even additional 20 g/L of uranium). No mention of the Np oxidation state. Could be mixture of IV, V, and VI | Di(2-Ethylhexyl) Pivalamide (D2EHPVA): A Promising Extractant for Selective Removal of Uranium from High Level Nuclear Waste Solutions | Manchanda, V.K.; Pathak, P.N.; Rao, Ashwin K. | 2004 | https://doi.org/10.1081/SEI-120030396
1 | CCCCC(CC)CN(CC(CC)CCCC)C(=O)C(C)(C)C | D2EHPVA | Yes | beta | Yes | alpha | 1 | 0 | n-dodecane | 32 | Np, Se, Sr Zr, Ru, Pd, Cd, Sb, Cs, La, Nd, Sm, Na, Ni, U, Pr, Gd, Rb, Y, Mo, Co, Ag, Sn, Te, Ba, Ce, Eu, Fe, Cr, Mn, Tb, Dy | 0.0000001, 0.156, 2.117, 8.476, 4.592, 2.524, 0.146, 0.039, 4.089, 1.898, 5.99, 1.092, 130.435, 1.695, 84.034, 1.729, 1.051, 0.876, 1.112, 7.618, 2.161, 0.172, 0.131, 0.803, 2.254, 3.804, 0.149, 8.929, 1.923, 3.296, 0.031, 0.012 | HNO3 | 4 | 4 | 25 | 60 | 1 | 0.201, 0.000, 0.000, 0.000, 0.000, 0.000, 0.000, 0.000, 0.000, 0.000, 0.000, 0.000, 0.000, 0.000, 0.000, 0.000, 0.000, 0.000, 0.000, 0.000, 0.000, 0.000, 0.000, 0.000, 0.000, 0.000, 0.000, 0.000, 0.000, 0.000, 0.000, 0.000 | No | This is simulated HLW experiment. So there exists many different metal types in the experiment (Even additional 20 g/L of uranium). No mention of the Np oxidation state. Could be mixture of IV, V, and VI | Di(2-Ethylhexyl) Pivalamide (D2EHPVA): A Promising Extractant for Selective Removal of Uranium from High Level Nuclear Waste Solutions | Manchanda, V.K.; Pathak, P.N.; Rao, Ashwin K. | 2004 | https://doi.org/10.1081/SEI-120030396
1 | CCCCC(CC)CN(CC(CC)CCCC)C(=O)C(C)(C)C | D2EHPVA | Yes | beta | Yes | alpha | 1 | 0 | n-dodecane | 32 | Np, Se, Sr Zr, Ru, Pd, Cd, Sb, Cs, La, Nd, Sm, Na, Ni, U, Pr, Gd, Rb, Y, Mo, Co, Ag, Sn, Te, Ba, Ce, Eu, Fe, Cr, Mn, Tb, Dy | 0.0000001, 0.156, 2.117, 8.476, 4.592, 2.524, 0.146, 0.039, 4.089, 1.898, 5.99, 1.092, 130.435, 1.695, 84.034, 1.729, 1.051, 0.876, 1.112, 7.618, 2.161, 0.172, 0.131, 0.803, 2.254, 3.804, 0.149, 8.929, 1.923, 3.296, 0.031, 0.012 | HNO3 | 5 | 5 | 25 | 60 | 1 | 0.692, 0.000, 0.000, 0.000, 0.000, 0.000, 0.000, 0.000, 0.000, 0.000, 0.000, 0.000, 0.000, 0.000, 0.000, 0.000, 0.000, 0.000, 0.000, 0.000, 0.000, 0.000, 0.000, 0.000, 0.000, 0.000, 0.000, 0.000, 0.000, 0.000, 0.000, 0.000 | No | This is simulated HLW experiment. So there exists many different metal types in the experiment (Even additional 20 g/L of uranium). No mention of the Np oxidation state. Could be mixture of IV, V, and VI | Di(2-Ethylhexyl) Pivalamide (D2EHPVA): A Promising Extractant for Selective Removal of Uranium from High Level Nuclear Waste Solutions | Manchanda, V.K.; Pathak, P.N.; Rao, Ashwin K. | 2004 | https://doi.org/10.1081/SEI-120030396
1 | CCCCC(CC)CN(CC(CC)CCCC)C(=O)C(C)(C)C | D2EHPVA | Yes | beta | Yes | alpha | 1 | 0 | n-dodecane | 32 | Np, Se, Sr Zr, Ru, Pd, Cd, Sb, Cs, La, Nd, Sm, Na, Ni, U, Pr, Gd, Rb, Y, Mo, Co, Ag, Sn, Te, Ba, Ce, Eu, Fe, Cr, Mn, Tb, Dy | 0.0000001, 0.156, 2.117, 8.476, 4.592, 2.524, 0.146, 0.039, 4.089, 1.898, 5.99, 1.092, 130.435, 1.695, 84.034, 1.729, 1.051, 0.876, 1.112, 7.618, 2.161, 0.172, 0.131, 0.803, 2.254, 3.804, 0.149, 8.929, 1.923, 3.296, 0.031, 0.012 | HNO3 | 6 | 6 | 25 | 60 | 1 | 0.636, 0.000, 0.000, 0.000, 0.000, 0.000, 0.000, 0.000, 0.000, 0.000, 0.000, 0.000, 0.000, 0.000, 0.000, 0.000, 0.000, 0.000, 0.000, 0.000, 0.000, 0.000, 0.000, 0.000, 0.000, 0.000, 0.000, 0.000, 0.000, 0.000, 0.000, 0.000 | No | This is simulated HLW experiment. So there exists many different metal types in the experiment (Even additional 20 g/L of uranium). No mention of the Np oxidation state. Could be mixture of IV, V, and VI | Di(2-Ethylhexyl) Pivalamide (D2EHPVA): A Promising Extractant for Selective Removal of Uranium from High Level Nuclear Waste Solutions | Manchanda, V.K.; Pathak, P.N.; Rao, Ashwin K. | 2004 | https://doi.org/10.1081/SEI-120030396
1 | CCCCC(CC)CN(CC(CC)CCCC)C(=O)C(C)(C)C | D2EHPVA | Yes | beta | Yes | alpha | 1 | 0 | n-dodecane | 1 | Pu(IV) | 0.01 | HNO3 | 4 | 4 | 25 | 60 | 1 | 0.1423 | No |  | Di(2-Ethylhexyl) Pivalamide (D2EHPVA): A Promising Extractant for Selective Removal of Uranium from High Level Nuclear Waste Solutions | Manchanda, V.K.; Pathak, P.N.; Rao, Ashwin K. | 2004 | https://doi.org/10.1081/SEI-120030396
1 | CCCCC(CC)CN(CC(CC)CCCC)C(=O)C(C)(C)C | D2EHPVA | Yes | beta | Yes | alpha | 1 | 0 | n-dodecane | 1 | Pu(III) | 0.01 | HNO3 | 4 | 4 | 25 | 60 | 1 | 0.074935 | No | 0.1 M of HAN in solution. I make the assumption that Pu(III) then | Di(2-Ethylhexyl) Pivalamide (D2EHPVA): A Promising Extractant for Selective Removal of Uranium from High Level Nuclear Waste Solutions | Manchanda, V.K.; Pathak, P.N.; Rao, Ashwin K. | 2004 | https://doi.org/10.1081/SEI-120030396
1 | CCCCC(CC)CN(CC(CC)CCCC)C(=O)C(C)(C)C | D2EHPVA | Yes | beta | Yes | alpha | 1 | 0 | n-dodecane | 1 | Pu(III) | 0.01 | HNO3 | 4 | 4 | 25 | 60 | 1 | 0.075124 | No | 0.3 M of HAN in solution. I make the assumption that Pu(III) then | Di(2-Ethylhexyl) Pivalamide (D2EHPVA): A Promising Extractant for Selective Removal of Uranium from High Level Nuclear Waste Solutions | Manchanda, V.K.; Pathak, P.N.; Rao, Ashwin K. | 2004 | https://doi.org/10.1081/SEI-120030396
1 | CCCCC(CC)CN(CC(CC)CCCC)C(=O)C(C)(C)C | D2EHPVA | Yes | beta | Yes | alpha | 1 | 0 | n-dodecane | 1 | Pu(III) | 0.01 | HNO3 | 4 | 4 | 25 | 60 | 1 | 0.067878 | No | 0.5 M of HAN in solution. I make the assumption that Pu(III) then | Di(2-Ethylhexyl) Pivalamide (D2EHPVA): A Promising Extractant for Selective Removal of Uranium from High Level Nuclear Waste Solutions | Manchanda, V.K.; Pathak, P.N.; Rao, Ashwin K. | 2004 | https://doi.org/10.1081/SEI-120030396
1 | CCCCC(CC)CN(CC(CC)CCCC)C(=O)C(C)(C)C | D2EHPVA | Yes | beta | Yes | alpha | 1 | 0 | n-dodecane | 1 | Pu(III) | 0.01 | HNO3 | 4 | 4 | 25 | 60 | 1 | 0.01719 | No | 1.0 M of HAN in solution. I make the assumption that Pu(III) then | Di(2-Ethylhexyl) Pivalamide (D2EHPVA): A Promising Extractant for Selective Removal of Uranium from High Level Nuclear Waste Solutions | Manchanda, V.K.; Pathak, P.N.; Rao, Ashwin K. | 2004 | https://doi.org/10.1081/SEI-120030396
1 | CCCCC(CC)CN(CC(CC)CCCC)C(=O)C(C)(C)C | D2EHPVA | Yes | beta | Yes | alpha | 1 | 0 | n-dodecane | 1 | Pu(IV) | 0.01 | HNO3 | 4 | 4 | 25 | 60 | 1 | 0.14318 | No |  | Di(2-Ethylhexyl) Pivalamide (D2EHPVA): A Promising Extractant for Selective Removal of Uranium from High Level Nuclear Waste Solutions | Manchanda, V.K.; Pathak, P.N.; Rao, Ashwin K. | 2004 | https://doi.org/10.1081/SEI-120030396
1 | CCCCC(CC)CN(CC(CC)CCCC)C(=O)C(C)(C)C | D2EHPVA | Yes | beta | Yes | alpha | 1 | 0 | n-dodecane | 1 | Pu(III) | 0.01 | HNO3 | 4 | 4 | 25 | 60 | 1 | 0.028205 | No | 0.2 M HN (hydrazine nitrate) in solution. I make the assumption that Pu(III) then | Di(2-Ethylhexyl) Pivalamide (D2EHPVA): A Promising Extractant for Selective Removal of Uranium from High Level Nuclear Waste Solutions | Manchanda, V.K.; Pathak, P.N.; Rao, Ashwin K. | 2004 | https://doi.org/10.1081/SEI-120030396
1 | CCCCC(CC)CN(CC(CC)CCCC)C(=O)C(C)(C)C | D2EHPVA | Yes | beta | Yes | alpha | 1 | 0 | n-dodecane | 1 | Pu(III) | 0.01 | HNO3 | 4 | 4 | 25 | 60 | 1 | 0.022961 | No | 0.6 M HN (hydrazine nitrate) in solution. I make the assumption that Pu(III) then | Di(2-Ethylhexyl) Pivalamide (D2EHPVA): A Promising Extractant for Selective Removal of Uranium from High Level Nuclear Waste Solutions | Manchanda, V.K.; Pathak, P.N.; Rao, Ashwin K. | 2004 | https://doi.org/10.1081/SEI-120030396
1 | CCCCC(CC)CN(CC(CC)CCCC)C(=O)C(C)(C)C | D2EHPVA | Yes | beta | Yes | alpha | 1 | 0 | n-dodecane | 1 | Pu(III) | 0.01 | HNO3 | 4 | 4 | 25 | 60 | 1 | 0.010473 | No | 0.8 M HN (hydrazine nitrate) in solution. I make the assumption that Pu(III) then | Di(2-Ethylhexyl) Pivalamide (D2EHPVA): A Promising Extractant for Selective Removal of Uranium from High Level Nuclear Waste Solutions | Manchanda, V.K.; Pathak, P.N.; Rao, Ashwin K. | 2004 | https://doi.org/10.1081/SEI-120030396
1 | CCCCC(CC)CN(CC(CC)CCCC)C(=O)C(C)(C)C | D2EHPVA | Yes | beta | Yes | alpha | 1 | 0 | n-dodecane | 1 | Pu(III) | 0.01 | HNO3 | 4 | 4 | 25 | 60 | 1 | 0.010945 | No | 1.0 M HN (hydrazine nitrate) in solution. I make the assumption that Pu(III) then | Di(2-Ethylhexyl) Pivalamide (D2EHPVA): A Promising Extractant for Selective Removal of Uranium from High Level Nuclear Waste Solutions | Manchanda, V.K.; Pathak, P.N.; Rao, Ashwin K. | 2004 | https://doi.org/10.1081/SEI-120030396
1 | CCCCC(CC)CN(CC(CC)CCCC)C(=O)C(C)(C)C | D2EHPVA | Yes | beta | Yes | alpha | 1 | 0 | n-dodecane | 1 | Pu(III) | 0.01 | HNO3 | 4 | 4 | 25 | 60 | 1 | 0.079007 | No | 0.3 M HAN in solution | Di(2-Ethylhexyl) Pivalamide (D2EHPVA): A Promising Extractant for Selective Removal of Uranium from High Level Nuclear Waste Solutions | Manchanda, V.K.; Pathak, P.N.; Rao, Ashwin K. | 2004 | https://doi.org/10.1081/SEI-120030396
1 | CCCCC(CC)CN(CC(CC)CCCC)C(=O)C(C)(C)C | D2EHPVA | Yes | beta | Yes | alpha | 1 | 0 | n-dodecane | 1 | Pu(III) | 0.01 | HNO3 | 4 | 4 | 25 | 60 | 1 | 0.033413 | No | 0.3 M HAN and 0.2 M HN in solution | Di(2-Ethylhexyl) Pivalamide (D2EHPVA): A Promising Extractant for Selective Removal of Uranium from High Level Nuclear Waste Solutions | Manchanda, V.K.; Pathak, P.N.; Rao, Ashwin K. | 2004 | https://doi.org/10.1081/SEI-120030396
1 | CCCCC(CC)CN(CC(CC)CCCC)C(=O)C(C)(C)C | D2EHPVA | Yes | beta | Yes | alpha | 1 | 0 | n-dodecane | 1 | Pu(III) | 0.01 | HNO3 | 4 | 4 | 25 | 60 | 1 | 0.020122 | No | 0.3 M HAN and 0.4 M HN in solution | Di(2-Ethylhexyl) Pivalamide (D2EHPVA): A Promising Extractant for Selective Removal of Uranium from High Level Nuclear Waste Solutions | Manchanda, V.K.; Pathak, P.N.; Rao, Ashwin K. | 2004 | https://doi.org/10.1081/SEI-120030396
1 | CCCCC(CC)CN(CC(CC)CCCC)C(=O)C(C)(C)C | D2EHPVA | Yes | beta | Yes | alpha | 1 | 0 | n-dodecane | 1 | Pu(III) | 0.01 | HNO3 | 4 | 4 | 25 | 60 | 1 | 0.014684 | No | 0.3 M HAN and 0.6 M HN in solution | Di(2-Ethylhexyl) Pivalamide (D2EHPVA): A Promising Extractant for Selective Removal of Uranium from High Level Nuclear Waste Solutions | Manchanda, V.K.; Pathak, P.N.; Rao, Ashwin K. | 2004 | https://doi.org/10.1081/SEI-120030396
1 | CCCCC(CC)CN(CC(CC)CCCC)C(=O)C(C)(C)C | D2EHPVA | Yes | beta | Yes | alpha | 1 | 0 | n-dodecane | 1 | Pu(III) | 0.01 | HNO3 | 4 | 4 | 25 | 60 | 1 | 0.0074678 | No | 0.3 M HAN and 0.8 M HN in solution | Di(2-Ethylhexyl) Pivalamide (D2EHPVA): A Promising Extractant for Selective Removal of Uranium from High Level Nuclear Waste Solutions | Manchanda, V.K.; Pathak, P.N.; Rao, Ashwin K. | 2004 | https://doi.org/10.1081/SEI-120030396
1 | CCCCC(CC)CN(CC(CC)CCCC)C(=O)C(C)(C)C | D2EHPVA | Yes | beta | Yes | alpha | 1 | 0 | n-dodecane | 1 | Pu(III) | 0.01 | HNO3 | 4 | 4 | 25 | 60 | 1 | 0.0098475 | No | 0.3 M HAN and 1.0 M HN in solution | Di(2-Ethylhexyl) Pivalamide (D2EHPVA): A Promising Extractant for Selective Removal of Uranium from High Level Nuclear Waste Solutions | Manchanda, V.K.; Pathak, P.N.; Rao, Ashwin K. | 2004 | https://doi.org/10.1081/SEI-120030396
1 | CCCCC(CC)CN(CC(CC)CCCC)C(=O)C(C)(C)C | D2EHPVA | Yes | beta | Yes | alpha | 1 | 0 | n-dodecane | 1 | U(VI) | 0.1 | HNO3 | 1 | 1 | 25 | 60 | 1 | 0.076063 | No | 0.3 M HAN and 0.8 M HN in solution | Di(2-Ethylhexyl) Pivalamide (D2EHPVA): A Promising Extractant for Selective Removal of Uranium from High Level Nuclear Waste Solutions | Manchanda, V.K.; Pathak, P.N.; Rao, Ashwin K. | 2004 | https://doi.org/10.1081/SEI-120030396
1 | CCCCC(CC)CN(CC(CC)CCCC)C(=O)C(C)(C)C | D2EHPVA | Yes | beta | Yes | alpha | 1 | 0 | n-dodecane | 1 | U(VI) | 0.1 | HNO3 | 2 | 2 | 25 | 60 | 1 | 0.43184 | No | 0.3 M HAN and 0.8 M HN in solution | Di(2-Ethylhexyl) Pivalamide (D2EHPVA): A Promising Extractant for Selective Removal of Uranium from High Level Nuclear Waste Solutions | Manchanda, V.K.; Pathak, P.N.; Rao, Ashwin K. | 2004 | https://doi.org/10.1081/SEI-120030396
1 | CCCCC(CC)CN(CC(CC)CCCC)C(=O)C(C)(C)C | D2EHPVA | Yes | beta | Yes | alpha | 1 | 0 | n-dodecane | 1 | U(VI) | 0.1 | HNO3 | 3 | 3 | 25 | 60 | 1 | 1.1659 | No | 0.3 M HAN and 0.8 M HN in solution | Di(2-Ethylhexyl) Pivalamide (D2EHPVA): A Promising Extractant for Selective Removal of Uranium from High Level Nuclear Waste Solutions | Manchanda, V.K.; Pathak, P.N.; Rao, Ashwin K. | 2004 | https://doi.org/10.1081/SEI-120030396
1 | CCCCC(CC)CN(CC(CC)CCCC)C(=O)C(C)(C)C | D2EHPVA | Yes | beta | Yes | alpha | 1 | 0 | n-dodecane | 1 | U(VI) | 0.1 | HNO3 | 4 | 4 | 25 | 60 | 1 | 2.857 | No | 0.3 M HAN and 0.8 M HN in solution | Di(2-Ethylhexyl) Pivalamide (D2EHPVA): A Promising Extractant for Selective Removal of Uranium from High Level Nuclear Waste Solutions | Manchanda, V.K.; Pathak, P.N.; Rao, Ashwin K. | 2004 | https://doi.org/10.1081/SEI-120030396
1 | CCCCC(CC)CN(CC(CC)CCCC)C(=O)C(C)(C)C | D2EHPVA | Yes | beta | Yes | alpha | 1 | 0 | n-dodecane | 1 | U(VI) | 0.1 | HNO3 | 5 | 5 | 25 | 60 | 1 | 4.2652 | No | 0.3 M HAN and 0.8 M HN in solution | Di(2-Ethylhexyl) Pivalamide (D2EHPVA): A Promising Extractant for Selective Removal of Uranium from High Level Nuclear Waste Solutions | Manchanda, V.K.; Pathak, P.N.; Rao, Ashwin K. | 2004 | https://doi.org/10.1081/SEI-120030396
1 | CCCCC(CC)CN(CC(CC)CCCC)C(=O)C(C)(C)C | D2EHPVA | Yes | beta | Yes | alpha | 1 | 0 | n-dodecane | 1 | U(VI) | 0.1 | HNO3 | 6 | 6 | 25 | 60 | 1 | 5.1891 | No | 0.3 M HAN and 0.8 M HN in solution | Di(2-Ethylhexyl) Pivalamide (D2EHPVA): A Promising Extractant for Selective Removal of Uranium from High Level Nuclear Waste Solutions | Manchanda, V.K.; Pathak, P.N.; Rao, Ashwin K. | 2004 | https://doi.org/10.1081/SEI-120030396
1 | CCCCC(CC)CN(CC(CC)CCCC)C(=O)C(C)(C)C | D2EHPVA | Yes | beta | Yes | alpha | 1 | 0 | n-dodecane | 1 | Pu(III) | 0.01 | HNO3 | 1 | 1 | 25 | 60 | 1 | 0.008916 | No | 0.3 M HAN and 0.8 M HN in solution | Di(2-Ethylhexyl) Pivalamide (D2EHPVA): A Promising Extractant for Selective Removal of Uranium from High Level Nuclear Waste Solutions | Manchanda, V.K.; Pathak, P.N.; Rao, Ashwin K. | 2004 | https://doi.org/10.1081/SEI-120030396
1 | CCCCC(CC)CN(CC(CC)CCCC)C(=O)C(C)(C)C | D2EHPVA | Yes | beta | Yes | alpha | 1 | 0 | n-dodecane | 1 | Pu(III) | 0.01 | HNO3 | 2 | 2 | 25 | 60 | 1 | 0.0042036 | No | 0.3 M HAN and 0.8 M HN in solution | Di(2-Ethylhexyl) Pivalamide (D2EHPVA): A Promising Extractant for Selective Removal of Uranium from High Level Nuclear Waste Solutions | Manchanda, V.K.; Pathak, P.N.; Rao, Ashwin K. | 2004 | https://doi.org/10.1081/SEI-120030396
1 | CCCCC(CC)CN(CC(CC)CCCC)C(=O)C(C)(C)C | D2EHPVA | Yes | beta | Yes | alpha | 1 | 0 | n-dodecane | 1 | Pu(III) | 0.01 | HNO3 | 3 | 3 | 25 | 60 | 1 | 0.0058197 | No | 0.3 M HAN and 0.8 M HN in solution | Di(2-Ethylhexyl) Pivalamide (D2EHPVA): A Promising Extractant for Selective Removal of Uranium from High Level Nuclear Waste Solutions | Manchanda, V.K.; Pathak, P.N.; Rao, Ashwin K. | 2004 | https://doi.org/10.1081/SEI-120030396
1 | CCCCC(CC)CN(CC(CC)CCCC)C(=O)C(C)(C)C | D2EHPVA | Yes | beta | Yes | alpha | 1 | 0 | n-dodecane | 1 | Pu(III) | 0.01 | HNO3 | 4 | 4 | 25 | 60 | 1 | 0.0074721 | No | 0.3 M HAN and 0.8 M HN in solution | Di(2-Ethylhexyl) Pivalamide (D2EHPVA): A Promising Extractant for Selective Removal of Uranium from High Level Nuclear Waste Solutions | Manchanda, V.K.; Pathak, P.N.; Rao, Ashwin K. | 2004 | https://doi.org/10.1081/SEI-120030396
1 | CCCCC(CC)CN(CC(CC)CCCC)C(=O)C(C)(C)C | D2EHPVA | Yes | beta | Yes | alpha | 1 | 0 | n-dodecane | 1 | Pu(III) | 0.01 | HNO3 | 5 | 5 | 25 | 60 | 1 | 0.0098026 | No | 0.3 M HAN and 0.8 M HN in solution | Di(2-Ethylhexyl) Pivalamide (D2EHPVA): A Promising Extractant for Selective Removal of Uranium from High Level Nuclear Waste Solutions | Manchanda, V.K.; Pathak, P.N.; Rao, Ashwin K. | 2004 | https://doi.org/10.1081/SEI-120030396
1 | CCCCC(CC)CN(CC(CC)CCCC)C(=O)C(C)(C)C | D2EHPVA | Yes | beta | Yes | alpha | 1 | 0 | n-dodecane | 1 | Pu(III) | 0.01 | HNO3 | 6 | 6 | 25 | 60 | 1 | 0.01286 | No | 0.3 M HAN and 0.8 M HN in solution | Di(2-Ethylhexyl) Pivalamide (D2EHPVA): A Promising Extractant for Selective Removal of Uranium from High Level Nuclear Waste Solutions | Manchanda, V.K.; Pathak, P.N.; Rao, Ashwin K. | 2004 | https://doi.org/10.1081/SEI-120030396
1 | CCCCC(CC)CN(CC(CC)CCCC)C(=O)C(C)(C)C | D2EHPVA | Yes | beta | Yes | alpha | 1 | 0 | n-dodecane | 1 | Np(IV) | 1e-07 | HNO3 | 1 | 1 | 25 | 60 | 1 | 0.6559 | No | 0.3 M HAN and 0.8 M HN in solution | Di(2-Ethylhexyl) Pivalamide (D2EHPVA): A Promising Extractant for Selective Removal of Uranium from High Level Nuclear Waste Solutions | Manchanda, V.K.; Pathak, P.N.; Rao, Ashwin K. | 2004 | https://doi.org/10.1081/SEI-120030396
1 | CCCCC(CC)CN(CC(CC)CCCC)C(=O)C(C)(C)C | D2EHPVA | Yes | beta | Yes | alpha | 1 | 0 | n-dodecane | 1 | Np(IV) | 1e-07 | HNO3 | 2 | 2 | 25 | 60 | 1 | 0.65732 | No | 0.3 M HAN and 0.8 M HN in solution | Di(2-Ethylhexyl) Pivalamide (D2EHPVA): A Promising Extractant for Selective Removal of Uranium from High Level Nuclear Waste Solutions | Manchanda, V.K.; Pathak, P.N.; Rao, Ashwin K. | 2004 | https://doi.org/10.1081/SEI-120030396
1 | CCCCC(CC)CN(CC(CC)CCCC)C(=O)C(C)(C)C | D2EHPVA | Yes | beta | Yes | alpha | 1 | 0 | n-dodecane | 1 | Np(IV) | 1e-07 | HNO3 | 3 | 3 | 25 | 60 | 1 | 0.65873 | No | 0.3 M HAN and 0.8 M HN in solution | Di(2-Ethylhexyl) Pivalamide (D2EHPVA): A Promising Extractant for Selective Removal of Uranium from High Level Nuclear Waste Solutions | Manchanda, V.K.; Pathak, P.N.; Rao, Ashwin K. | 2004 | https://doi.org/10.1081/SEI-120030396
1 | CCCCC(CC)CN(CC(CC)CCCC)C(=O)C(C)(C)C | D2EHPVA | Yes | beta | Yes | alpha | 1 | 0 | n-dodecane | 1 | Np(IV) | 1e-07 | HNO3 | 4 | 4 | 25 | 60 | 1 | 0.60565 | No | 0.3 M HAN and 0.8 M HN in solution | Di(2-Ethylhexyl) Pivalamide (D2EHPVA): A Promising Extractant for Selective Removal of Uranium from High Level Nuclear Waste Solutions | Manchanda, V.K.; Pathak, P.N.; Rao, Ashwin K. | 2004 | https://doi.org/10.1081/SEI-120030396
1 | CCCCC(CC)CN(CC(CC)CCCC)C(=O)C(C)(C)C | D2EHPVA | Yes | beta | Yes | alpha | 1 | 0 | n-dodecane | 1 | Np(IV) | 1e-07 | HNO3 | 5 | 5 | 25 | 60 | 1 | 0.26197 | No | 0.3 M HAN and 0.8 M HN in solution | Di(2-Ethylhexyl) Pivalamide (D2EHPVA): A Promising Extractant for Selective Removal of Uranium from High Level Nuclear Waste Solutions | Manchanda, V.K.; Pathak, P.N.; Rao, Ashwin K. | 2004 | https://doi.org/10.1081/SEI-120030396
1 | CCCCC(CC)CN(CC(CC)CCCC)C(=O)C(C)(C)C | D2EHPVA | Yes | beta | Yes | alpha | 1 | 0 | n-dodecane | 1 | Np(IV) | 1e-07 | HNO3 | 6 | 6 | 25 | 60 | 1 | 0.21165 | No | 0.3 M HAN and 0.8 M HN in solution | Di(2-Ethylhexyl) Pivalamide (D2EHPVA): A Promising Extractant for Selective Removal of Uranium from High Level Nuclear Waste Solutions | Manchanda, V.K.; Pathak, P.N.; Rao, Ashwin K. | 2004 | https://doi.org/10.1081/SEI-120030396
1 | CCCCC(CC)CN(CC(CC)CCCC)C(=O)C(C)(C)C | D2EHPVA | Yes | beta | Yes | alpha | 1 | 0 | n-dodecane | 32 | U(VI), Se, Sr Zr, Ru, Pd, Cd, Sb, Cs, La, Nd, Sm, Na, Ni, U, Pr, Gd, Rb, Y, Mo, Co, Ag, Sn, Te, Ba, Ce, Eu, Fe, Cr, Mn, Tb, Dy | 0.1, 0.156, 2.117, 8.476, 4.592, 2.524, 0.146, 0.039, 4.089, 1.898, 5.99, 1.092, 130.435, 1.695, 84.034, 1.729, 1.051, 0.876, 1.112, 7.618, 2.161, 0.172, 0.131, 0.803, 2.254, 3.804, 0.149, 8.929, 1.923, 3.296, 0.031, 0.012 | HNO3 | 1 | 1 | 25 | 60 | 1 | 0.159, 0.000, 0.000, 0.000, 0.000, 0.000, 0.000, 0.000, 0.000, 0.000, 0.000, 0.000, 0.000, 0.000, 0.000, 0.000, 0.000, 0.000, 0.000, 0.000, 0.000, 0.000, 0.000, 0.000, 0.000, 0.000, 0.000, 0.000, 0.000, 0.000, 0.000, 0.000 | No | 0.3 M HAN and 0.8 M HN in solution. Simulated HLW solution | Di(2-Ethylhexyl) Pivalamide (D2EHPVA): A Promising Extractant for Selective Removal of Uranium from High Level Nuclear Waste Solutions | Manchanda, V.K.; Pathak, P.N.; Rao, Ashwin K. | 2004 | https://doi.org/10.1081/SEI-120030396
1 | CCCCC(CC)CN(CC(CC)CCCC)C(=O)C(C)(C)C | D2EHPVA | Yes | beta | Yes | alpha | 1 | 0 | n-dodecane | 32 | U(VI), Se, Sr Zr, Ru, Pd, Cd, Sb, Cs, La, Nd, Sm, Na, Ni, U, Pr, Gd, Rb, Y, Mo, Co, Ag, Sn, Te, Ba, Ce, Eu, Fe, Cr, Mn, Tb, Dy | 0.1, 0.156, 2.117, 8.476, 4.592, 2.524, 0.146, 0.039, 4.089, 1.898, 5.99, 1.092, 130.435, 1.695, 84.034, 1.729, 1.051, 0.876, 1.112, 7.618, 2.161, 0.172, 0.131, 0.803, 2.254, 3.804, 0.149, 8.929, 1.923, 3.296, 0.031, 0.012 | HNO3 | 2 | 2 | 25 | 60 | 1 | 0.606, 0.000, 0.000, 0.000, 0.000, 0.000, 0.000, 0.000, 0.000, 0.000, 0.000, 0.000, 0.000, 0.000, 0.000, 0.000, 0.000, 0.000, 0.000, 0.000, 0.000, 0.000, 0.000, 0.000, 0.000, 0.000, 0.000, 0.000, 0.000, 0.000, 0.000, 0.000 | No | 0.3 M HAN and 0.8 M HN in solution. Simulated HLW solution | Di(2-Ethylhexyl) Pivalamide (D2EHPVA): A Promising Extractant for Selective Removal of Uranium from High Level Nuclear Waste Solutions | Manchanda, V.K.; Pathak, P.N.; Rao, Ashwin K. | 2004 | https://doi.org/10.1081/SEI-120030396
1 | CCCCC(CC)CN(CC(CC)CCCC)C(=O)C(C)(C)C | D2EHPVA | Yes | beta | Yes | alpha | 1 | 0 | n-dodecane | 32 | U(VI), Se, Sr Zr, Ru, Pd, Cd, Sb, Cs, La, Nd, Sm, Na, Ni, U, Pr, Gd, Rb, Y, Mo, Co, Ag, Sn, Te, Ba, Ce, Eu, Fe, Cr, Mn, Tb, Dy | 0.1, 0.156, 2.117, 8.476, 4.592, 2.524, 0.146, 0.039, 4.089, 1.898, 5.99, 1.092, 130.435, 1.695, 84.034, 1.729, 1.051, 0.876, 1.112, 7.618, 2.161, 0.172, 0.131, 0.803, 2.254, 3.804, 0.149, 8.929, 1.923, 3.296, 0.031, 0.012 | HNO3 | 3 | 3 | 25 | 60 | 1 | 1.332, 0.000, 0.000, 0.000, 0.000, 0.000, 0.000, 0.000, 0.000, 0.000, 0.000, 0.000, 0.000, 0.000, 0.000, 0.000, 0.000, 0.000, 0.000, 0.000, 0.000, 0.000, 0.000, 0.000, 0.000, 0.000, 0.000, 0.000, 0.000, 0.000, 0.000, 0.000 | No | 0.3 M HAN and 0.8 M HN in solution. Simulated HLW solution | Di(2-Ethylhexyl) Pivalamide (D2EHPVA): A Promising Extractant for Selective Removal of Uranium from High Level Nuclear Waste Solutions | Manchanda, V.K.; Pathak, P.N.; Rao, Ashwin K. | 2004 | https://doi.org/10.1081/SEI-120030396
1 | CCCCC(CC)CN(CC(CC)CCCC)C(=O)C(C)(C)C | D2EHPVA | Yes | beta | Yes | alpha | 1 | 0 | n-dodecane | 32 | U(VI), Se, Sr Zr, Ru, Pd, Cd, Sb, Cs, La, Nd, Sm, Na, Ni, U, Pr, Gd, Rb, Y, Mo, Co, Ag, Sn, Te, Ba, Ce, Eu, Fe, Cr, Mn, Tb, Dy | 0.1, 0.156, 2.117, 8.476, 4.592, 2.524, 0.146, 0.039, 4.089, 1.898, 5.99, 1.092, 130.435, 1.695, 84.034, 1.729, 1.051, 0.876, 1.112, 7.618, 2.161, 0.172, 0.131, 0.803, 2.254, 3.804, 0.149, 8.929, 1.923, 3.296, 0.031, 0.012 | HNO3 | 4 | 4 | 25 | 60 | 1 | 2.095, 0.000, 0.000, 0.000, 0.000, 0.000, 0.000, 0.000, 0.000, 0.000, 0.000, 0.000, 0.000, 0.000, 0.000, 0.000, 0.000, 0.000, 0.000, 0.000, 0.000, 0.000, 0.000, 0.000, 0.000, 0.000, 0.000, 0.000, 0.000, 0.000, 0.000, 0.000 | No | 0.3 M HAN and 0.8 M HN in solution. Simulated HLW solution | Di(2-Ethylhexyl) Pivalamide (D2EHPVA): A Promising Extractant for Selective Removal of Uranium from High Level Nuclear Waste Solutions | Manchanda, V.K.; Pathak, P.N.; Rao, Ashwin K. | 2004 | https://doi.org/10.1081/SEI-120030396
1 | CCCCC(CC)CN(CC(CC)CCCC)C(=O)C(C)(C)C | D2EHPVA | Yes | beta | Yes | alpha | 1 | 0 | n-dodecane | 32 | U(VI), Se, Sr Zr, Ru, Pd, Cd, Sb, Cs, La, Nd, Sm, Na, Ni, U, Pr, Gd, Rb, Y, Mo, Co, Ag, Sn, Te, Ba, Ce, Eu, Fe, Cr, Mn, Tb, Dy | 0.1, 0.156, 2.117, 8.476, 4.592, 2.524, 0.146, 0.039, 4.089, 1.898, 5.99, 1.092, 130.435, 1.695, 84.034, 1.729, 1.051, 0.876, 1.112, 7.618, 2.161, 0.172, 0.131, 0.803, 2.254, 3.804, 0.149, 8.929, 1.923, 3.296, 0.031, 0.012 | HNO3 | 5 | 5 | 25 | 60 | 1 | 3.033, 0.000, 0.000, 0.000, 0.000, 0.000, 0.000, 0.000, 0.000, 0.000, 0.000, 0.000, 0.000, 0.000, 0.000, 0.000, 0.000, 0.000, 0.000, 0.000, 0.000, 0.000, 0.000, 0.000, 0.000, 0.000, 0.000, 0.000, 0.000, 0.000, 0.000, 0.000 | No | 0.3 M HAN and 0.8 M HN in solution. Simulated HLW solution | Di(2-Ethylhexyl) Pivalamide (D2EHPVA): A Promising Extractant for Selective Removal of Uranium from High Level Nuclear Waste Solutions | Manchanda, V.K.; Pathak, P.N.; Rao, Ashwin K. | 2004 | https://doi.org/10.1081/SEI-120030396
1 | CCCCC(CC)CN(CC(CC)CCCC)C(=O)C(C)(C)C | D2EHPVA | Yes | beta | Yes | alpha | 1 | 0 | n-dodecane | 32 | U(VI), Se, Sr Zr, Ru, Pd, Cd, Sb, Cs, La, Nd, Sm, Na, Ni, U, Pr, Gd, Rb, Y, Mo, Co, Ag, Sn, Te, Ba, Ce, Eu, Fe, Cr, Mn, Tb, Dy | 0.1, 0.156, 2.117, 8.476, 4.592, 2.524, 0.146, 0.039, 4.089, 1.898, 5.99, 1.092, 130.435, 1.695, 84.034, 1.729, 1.051, 0.876, 1.112, 7.618, 2.161, 0.172, 0.131, 0.803, 2.254, 3.804, 0.149, 8.929, 1.923, 3.296, 0.031, 0.012 | HNO3 | 6 | 6 | 25 | 60 | 1 | 3.715, 0.000, 0.000, 0.000, 0.000, 0.000, 0.000, 0.000, 0.000, 0.000, 0.000, 0.000, 0.000, 0.000, 0.000, 0.000, 0.000, 0.000, 0.000, 0.000, 0.000, 0.000, 0.000, 0.000, 0.000, 0.000, 0.000, 0.000, 0.000, 0.000, 0.000, 0.000 | No | 0.3 M HAN and 0.8 M HN in solution. Simulated HLW solution | Di(2-Ethylhexyl) Pivalamide (D2EHPVA): A Promising Extractant for Selective Removal of Uranium from High Level Nuclear Waste Solutions | Manchanda, V.K.; Pathak, P.N.; Rao, Ashwin K. | 2004 | https://doi.org/10.1081/SEI-120030396
1 | CCCCC(CC)CN(CC(CC)CCCC)C(=O)C(C)(C)C | D2EHPVA | Yes | beta | Yes | alpha | 1 | 0 | n-dodecane | 32 | Pu(III), Se, Sr Zr, Ru, Pd, Cd, Sb, Cs, La, Nd, Sm, Na, Ni, U, Pr, Gd, Rb, Y, Mo, Co, Ag, Sn, Te, Ba, Ce, Eu, Fe, Cr, Mn, Tb, Dy | 0.01, 0.156, 2.117, 8.476, 4.592, 2.524, 0.146, 0.039, 4.089, 1.898, 5.99, 1.092, 130.435, 1.695, 84.034, 1.729, 1.051, 0.876, 1.112, 7.618, 2.161, 0.172, 0.131, 0.803, 2.254, 3.804, 0.149, 8.929, 1.923, 3.296, 0.031, 0.012 | HNO3 | 2 | 2 | 25 | 60 | 1 | 0.001, 0.000, 0.000, 0.000, 0.000, 0.000, 0.000, 0.000, 0.000, 0.000, 0.000, 0.000, 0.000, 0.000, 0.000, 0.000, 0.000, 0.000, 0.000, 0.000, 0.000, 0.000, 0.000, 0.000, 0.000, 0.000, 0.000, 0.000, 0.000, 0.000, 0.000, 0.000 | No | 0.3 M HAN and 0.8 M HN in solution. Simulated HLW solution | Di(2-Ethylhexyl) Pivalamide (D2EHPVA): A Promising Extractant for Selective Removal of Uranium from High Level Nuclear Waste Solutions | Manchanda, V.K.; Pathak, P.N.; Rao, Ashwin K. | 2004 | https://doi.org/10.1081/SEI-120030396
1 | CCCCC(CC)CN(CC(CC)CCCC)C(=O)C(C)(C)C | D2EHPVA | Yes | beta | Yes | alpha | 1 | 0 | n-dodecane | 32 | Pu(III), Se, Sr Zr, Ru, Pd, Cd, Sb, Cs, La, Nd, Sm, Na, Ni, U, Pr, Gd, Rb, Y, Mo, Co, Ag, Sn, Te, Ba, Ce, Eu, Fe, Cr, Mn, Tb, Dy | 0.01, 0.156, 2.117, 8.476, 4.592, 2.524, 0.146, 0.039, 4.089, 1.898, 5.99, 1.092, 130.435, 1.695, 84.034, 1.729, 1.051, 0.876, 1.112, 7.618, 2.161, 0.172, 0.131, 0.803, 2.254, 3.804, 0.149, 8.929, 1.923, 3.296, 0.031, 0.012 | HNO3 | 3 | 3 | 25 | 60 | 1 | 0.003, 0.000, 0.000, 0.000, 0.000, 0.000, 0.000, 0.000, 0.000, 0.000, 0.000, 0.000, 0.000, 0.000, 0.000, 0.000, 0.000, 0.000, 0.000, 0.000, 0.000, 0.000, 0.000, 0.000, 0.000, 0.000, 0.000, 0.000, 0.000, 0.000, 0.000, 0.000 | No | 0.3 M HAN and 0.8 M HN in solution. Simulated HLW solution | Di(2-Ethylhexyl) Pivalamide (D2EHPVA): A Promising Extractant for Selective Removal of Uranium from High Level Nuclear Waste Solutions | Manchanda, V.K.; Pathak, P.N.; Rao, Ashwin K. | 2004 | https://doi.org/10.1081/SEI-120030396
1 | CCCCC(CC)CN(CC(CC)CCCC)C(=O)C(C)(C)C | D2EHPVA | Yes | beta | Yes | alpha | 1 | 0 | n-dodecane | 32 | Pu(III), Se, Sr Zr, Ru, Pd, Cd, Sb, Cs, La, Nd, Sm, Na, Ni, U, Pr, Gd, Rb, Y, Mo, Co, Ag, Sn, Te, Ba, Ce, Eu, Fe, Cr, Mn, Tb, Dy | 0.01, 0.156, 2.117, 8.476, 4.592, 2.524, 0.146, 0.039, 4.089, 1.898, 5.99, 1.092, 130.435, 1.695, 84.034, 1.729, 1.051, 0.876, 1.112, 7.618, 2.161, 0.172, 0.131, 0.803, 2.254, 3.804, 0.149, 8.929, 1.923, 3.296, 0.031, 0.012 | HNO3 | 4 | 4 | 25 | 60 | 1 | 0.007, 0.000, 0.000, 0.000, 0.000, 0.000, 0.000, 0.000, 0.000, 0.000, 0.000, 0.000, 0.000, 0.000, 0.000, 0.000, 0.000, 0.000, 0.000, 0.000, 0.000, 0.000, 0.000, 0.000, 0.000, 0.000, 0.000, 0.000, 0.000, 0.000, 0.000, 0.000 | No | 0.3 M HAN and 0.8 M HN in solution. Simulated HLW solution | Di(2-Ethylhexyl) Pivalamide (D2EHPVA): A Promising Extractant for Selective Removal of Uranium from High Level Nuclear Waste Solutions | Manchanda, V.K.; Pathak, P.N.; Rao, Ashwin K. | 2004 | https://doi.org/10.1081/SEI-120030396
1 | CCCCC(CC)CN(CC(CC)CCCC)C(=O)C(C)(C)C | D2EHPVA | Yes | beta | Yes | alpha | 1 | 0 | n-dodecane | 32 | Pu(III), Se, Sr Zr, Ru, Pd, Cd, Sb, Cs, La, Nd, Sm, Na, Ni, U, Pr, Gd, Rb, Y, Mo, Co, Ag, Sn, Te, Ba, Ce, Eu, Fe, Cr, Mn, Tb, Dy | 0.01, 0.156, 2.117, 8.476, 4.592, 2.524, 0.146, 0.039, 4.089, 1.898, 5.99, 1.092, 130.435, 1.695, 84.034, 1.729, 1.051, 0.876, 1.112, 7.618, 2.161, 0.172, 0.131, 0.803, 2.254, 3.804, 0.149, 8.929, 1.923, 3.296, 0.031, 0.012 | HNO3 | 5 | 5 | 25 | 60 | 1 | 0.027, 0.000, 0.000, 0.000, 0.000, 0.000, 0.000, 0.000, 0.000, 0.000, 0.000, 0.000, 0.000, 0.000, 0.000, 0.000, 0.000, 0.000, 0.000, 0.000, 0.000, 0.000, 0.000, 0.000, 0.000, 0.000, 0.000, 0.000, 0.000, 0.000, 0.000, 0.000 | No | 0.3 M HAN and 0.8 M HN in solution. Simulated HLW solution | Di(2-Ethylhexyl) Pivalamide (D2EHPVA): A Promising Extractant for Selective Removal of Uranium from High Level Nuclear Waste Solutions | Manchanda, V.K.; Pathak, P.N.; Rao, Ashwin K. | 2004 | https://doi.org/10.1081/SEI-120030396
1 | CCCCC(CC)CN(CC(CC)CCCC)C(=O)C(C)(C)C | D2EHPVA | Yes | beta | Yes | alpha | 1 | 0 | n-dodecane | 32 | Pu(III), Se, Sr Zr, Ru, Pd, Cd, Sb, Cs, La, Nd, Sm, Na, Ni, U, Pr, Gd, Rb, Y, Mo, Co, Ag, Sn, Te, Ba, Ce, Eu, Fe, Cr, Mn, Tb, Dy | 0.01, 0.156, 2.117, 8.476, 4.592, 2.524, 0.146, 0.039, 4.089, 1.898, 5.99, 1.092, 130.435, 1.695, 84.034, 1.729, 1.051, 0.876, 1.112, 7.618, 2.161, 0.172, 0.131, 0.803, 2.254, 3.804, 0.149, 8.929, 1.923, 3.296, 0.031, 0.012 | HNO3 | 6 | 6 | 25 | 60 | 1 | 0.036, 0.000, 0.000, 0.000, 0.000, 0.000, 0.000, 0.000, 0.000, 0.000, 0.000, 0.000, 0.000, 0.000, 0.000, 0.000, 0.000, 0.000, 0.000, 0.000, 0.000, 0.000, 0.000, 0.000, 0.000, 0.000, 0.000, 0.000, 0.000, 0.000, 0.000, 0.000 | No | 0.3 M HAN and 0.8 M HN in solution. Simulated HLW solution | Di(2-Ethylhexyl) Pivalamide (D2EHPVA): A Promising Extractant for Selective Removal of Uranium from High Level Nuclear Waste Solutions | Manchanda, V.K.; Pathak, P.N.; Rao, Ashwin K. | 2004 | https://doi.org/10.1081/SEI-120030396
1 | CCCCC(CC)CN(CC(CC)CCCC)C(=O)C(C)(C)C | D2EHPVA | Yes | beta | Yes | alpha | 1 | 0 | n-dodecane | 32 | Np, Se, Sr Zr, Ru, Pd, Cd, Sb, Cs, La, Nd, Sm, Na, Ni, U, Pr, Gd, Rb, Y, Mo, Co, Ag, Sn, Te, Ba, Ce, Eu, Fe, Cr, Mn, Tb, Dy | 0.0000001, 0.156, 2.117, 8.476, 4.592, 2.524, 0.146, 0.039, 4.089, 1.898, 5.99, 1.092, 130.435, 1.695, 84.034, 1.729, 1.051, 0.876, 1.112, 7.618, 2.161, 0.172, 0.131, 0.803, 2.254, 3.804, 0.149, 8.929, 1.923, 3.296, 0.031, 0.012 | HNO3 | 1 | 1 | 25 | 60 | 1 | 0.003, 0.000, 0.000, 0.000, 0.000, 0.000, 0.000, 0.000, 0.000, 0.000, 0.000, 0.000, 0.000, 0.000, 0.000, 0.000, 0.000, 0.000, 0.000, 0.000, 0.000, 0.000, 0.000, 0.000, 0.000, 0.000, 0.000, 0.000, 0.000, 0.000, 0.000, 0.000 | No | 0.3 M HAN and 0.8 M HN in solution. Simulated HLW solution | Di(2-Ethylhexyl) Pivalamide (D2EHPVA): A Promising Extractant for Selective Removal of Uranium from High Level Nuclear Waste Solutions | Manchanda, V.K.; Pathak, P.N.; Rao, Ashwin K. | 2004 | https://doi.org/10.1081/SEI-120030396
1 | CCCCC(CC)CN(CC(CC)CCCC)C(=O)C(C)(C)C | D2EHPVA | Yes | beta | Yes | alpha | 1 | 0 | n-dodecane | 32 | Np, Se, Sr Zr, Ru, Pd, Cd, Sb, Cs, La, Nd, Sm, Na, Ni, U, Pr, Gd, Rb, Y, Mo, Co, Ag, Sn, Te, Ba, Ce, Eu, Fe, Cr, Mn, Tb, Dy | 0.0000001, 0.156, 2.117, 8.476, 4.592, 2.524, 0.146, 0.039, 4.089, 1.898, 5.99, 1.092, 130.435, 1.695, 84.034, 1.729, 1.051, 0.876, 1.112, 7.618, 2.161, 0.172, 0.131, 0.803, 2.254, 3.804, 0.149, 8.929, 1.923, 3.296, 0.031, 0.012 | HNO3 | 2 | 2 | 25 | 60 | 1 | 0.004, 0.000, 0.000, 0.000, 0.000, 0.000, 0.000, 0.000, 0.000, 0.000, 0.000, 0.000, 0.000, 0.000, 0.000, 0.000, 0.000, 0.000, 0.000, 0.000, 0.000, 0.000, 0.000, 0.000, 0.000, 0.000, 0.000, 0.000, 0.000, 0.000, 0.000, 0.000 | No | 0.3 M HAN and 0.8 M HN in solution. Simulated HLW solution | Di(2-Ethylhexyl) Pivalamide (D2EHPVA): A Promising Extractant for Selective Removal of Uranium from High Level Nuclear Waste Solutions | Manchanda, V.K.; Pathak, P.N.; Rao, Ashwin K. | 2004 | https://doi.org/10.1081/SEI-120030396
1 | CCCCC(CC)CN(CC(CC)CCCC)C(=O)C(C)(C)C | D2EHPVA | Yes | beta | Yes | alpha | 1 | 0 | n-dodecane | 32 | Np, Se, Sr Zr, Ru, Pd, Cd, Sb, Cs, La, Nd, Sm, Na, Ni, U, Pr, Gd, Rb, Y, Mo, Co, Ag, Sn, Te, Ba, Ce, Eu, Fe, Cr, Mn, Tb, Dy | 0.0000001, 0.156, 2.117, 8.476, 4.592, 2.524, 0.146, 0.039, 4.089, 1.898, 5.99, 1.092, 130.435, 1.695, 84.034, 1.729, 1.051, 0.876, 1.112, 7.618, 2.161, 0.172, 0.131, 0.803, 2.254, 3.804, 0.149, 8.929, 1.923, 3.296, 0.031, 0.012 | HNO3 | 3 | 3 | 25 | 60 | 1 | 0.006, 0.000, 0.000, 0.000, 0.000, 0.000, 0.000, 0.000, 0.000, 0.000, 0.000, 0.000, 0.000, 0.000, 0.000, 0.000, 0.000, 0.000, 0.000, 0.000, 0.000, 0.000, 0.000, 0.000, 0.000, 0.000, 0.000, 0.000, 0.000, 0.000, 0.000, 0.000 | No | 0.3 M HAN and 0.8 M HN in solution. Simulated HLW solution | Di(2-Ethylhexyl) Pivalamide (D2EHPVA): A Promising Extractant for Selective Removal of Uranium from High Level Nuclear Waste Solutions | Manchanda, V.K.; Pathak, P.N.; Rao, Ashwin K. | 2004 | https://doi.org/10.1081/SEI-120030396
1 | CCCCC(CC)CN(CC(CC)CCCC)C(=O)C(C)(C)C | D2EHPVA | Yes | beta | Yes | alpha | 1 | 0 | n-dodecane | 32 | Np, Se, Sr Zr, Ru, Pd, Cd, Sb, Cs, La, Nd, Sm, Na, Ni, U, Pr, Gd, Rb, Y, Mo, Co, Ag, Sn, Te, Ba, Ce, Eu, Fe, Cr, Mn, Tb, Dy | 0.0000001, 0.156, 2.117, 8.476, 4.592, 2.524, 0.146, 0.039, 4.089, 1.898, 5.99, 1.092, 130.435, 1.695, 84.034, 1.729, 1.051, 0.876, 1.112, 7.618, 2.161, 0.172, 0.131, 0.803, 2.254, 3.804, 0.149, 8.929, 1.923, 3.296, 0.031, 0.012 | HNO3 | 4 | 4 | 25 | 60 | 1 | 0.009, 0.000, 0.000, 0.000, 0.000, 0.000, 0.000, 0.000, 0.000, 0.000, 0.000, 0.000, 0.000, 0.000, 0.000, 0.000, 0.000, 0.000, 0.000, 0.000, 0.000, 0.000, 0.000, 0.000, 0.000, 0.000, 0.000, 0.000, 0.000, 0.000, 0.000, 0.000 | No | 0.3 M HAN and 0.8 M HN in solution. Simulated HLW solution | Di(2-Ethylhexyl) Pivalamide (D2EHPVA): A Promising Extractant for Selective Removal of Uranium from High Level Nuclear Waste Solutions | Manchanda, V.K.; Pathak, P.N.; Rao, Ashwin K. | 2004 | https://doi.org/10.1081/SEI-120030396
1 | CCCCC(CC)CN(CC(CC)CCCC)C(=O)C(C)(C)C | D2EHPVA | Yes | beta | Yes | alpha | 1 | 0 | n-dodecane | 32 | Np, Se, Sr Zr, Ru, Pd, Cd, Sb, Cs, La, Nd, Sm, Na, Ni, U, Pr, Gd, Rb, Y, Mo, Co, Ag, Sn, Te, Ba, Ce, Eu, Fe, Cr, Mn, Tb, Dy | 0.0000001, 0.156, 2.117, 8.476, 4.592, 2.524, 0.146, 0.039, 4.089, 1.898, 5.99, 1.092, 130.435, 1.695, 84.034, 1.729, 1.051, 0.876, 1.112, 7.618, 2.161, 0.172, 0.131, 0.803, 2.254, 3.804, 0.149, 8.929, 1.923, 3.296, 0.031, 0.012 | HNO3 | 5 | 5 | 25 | 60 | 1 | 0.012, 0.000, 0.000, 0.000, 0.000, 0.000, 0.000, 0.000, 0.000, 0.000, 0.000, 0.000, 0.000, 0.000, 0.000, 0.000, 0.000, 0.000, 0.000, 0.000, 0.000, 0.000, 0.000, 0.000, 0.000, 0.000, 0.000, 0.000, 0.000, 0.000, 0.000, 0.000 | No | 0.3 M HAN and 0.8 M HN in solution. Simulated HLW solution | Di(2-Ethylhexyl) Pivalamide (D2EHPVA): A Promising Extractant for Selective Removal of Uranium from High Level Nuclear Waste Solutions | Manchanda, V.K.; Pathak, P.N.; Rao, Ashwin K. | 2004 | https://doi.org/10.1081/SEI-120030396
1 | CCCCC(CC)CN(CC(CC)CCCC)C(=O)C(C)(C)C | D2EHPVA | Yes | beta | Yes | alpha | 1 | 0 | n-dodecane | 32 | Np, Se, Sr Zr, Ru, Pd, Cd, Sb, Cs, La, Nd, Sm, Na, Ni, U, Pr, Gd, Rb, Y, Mo, Co, Ag, Sn, Te, Ba, Ce, Eu, Fe, Cr, Mn, Tb, Dy | 0.0000001, 0.156, 2.117, 8.476, 4.592, 2.524, 0.146, 0.039, 4.089, 1.898, 5.99, 1.092, 130.435, 1.695, 84.034, 1.729, 1.051, 0.876, 1.112, 7.618, 2.161, 0.172, 0.131, 0.803, 2.254, 3.804, 0.149, 8.929, 1.923, 3.296, 0.031, 0.012 | HNO3 | 6 | 6 | 25 | 60 | 1 | 0.018, 0.000, 0.000, 0.000, 0.000, 0.000, 0.000, 0.000, 0.000, 0.000, 0.000, 0.000, 0.000, 0.000, 0.000, 0.000, 0.000, 0.000, 0.000, 0.000, 0.000, 0.000, 0.000, 0.000, 0.000, 0.000, 0.000, 0.000, 0.000, 0.000, 0.000, 0.000 | No | 0.3 M HAN and 0.8 M HN in solution. Simulated HLW solution | Di(2-Ethylhexyl) Pivalamide (D2EHPVA): A Promising Extractant for Selective Removal of Uranium from High Level Nuclear Waste Solutions | Manchanda, V.K.; Pathak, P.N.; Rao, Ashwin K. | 2004 | https://doi.org/10.1081/SEI-120030396
1 | CCCCCCCCCCCC(=O)N(CC(CC)CCCC)CC(CC)CCCC | D2EHDoDA | Yes | beta | No |  | 0.5 | 0 | hyfrane | 1 | U(VI) |  | HNO3 | 0.28358 | 0.28358 |  |  | 1 | 0.024227 | No | Just says 'equal volumes of aq/org phases were shaken twice a day' | Potentiality of Nonorganophosphorous Extractant in Chemical Separations of Actinides | Musikas, C. | 1988 | https://doi.org/10.1080/01496398808075626
1 | CCCCCCCCCCCC(=O)N(CC(CC)CCCC)CC(CC)CCCC | D2EHDoDA | Yes | beta | No |  | 0.5 | 0 | hyfrane | 1 | U(VI) |  | HNO3 | 0.54135 | 0.54135 |  |  | 1 | 0.089125 | No | Just says 'equal volumes of aq/org phases were shaken twice a day' | Potentiality of Nonorganophosphorous Extractant in Chemical Separations of Actinides | Musikas, C. | 1988 | https://doi.org/10.1080/01496398808075626
1 | CCCCCCCCCCCC(=O)N(CC(CC)CCCC)CC(CC)CCCC | D2EHDoDA | Yes | beta | No |  | 0.5 | 0 | hyfrane | 1 | U(VI) |  | HNO3 | 0.97756 | 0.97756 |  |  | 1 | 0.29592 | No | Just says 'equal volumes of aq/org phases were shaken twice a day' | Potentiality of Nonorganophosphorous Extractant in Chemical Separations of Actinides | Musikas, C. | 1988 | https://doi.org/10.1080/01496398808075626
1 | CCCCCCCCCCCC(=O)N(CC(CC)CCCC)CC(CC)CCCC | D2EHDoDA | Yes | beta | No |  | 0.5 | 0 | hyfrane | 1 | U(VI) |  | HNO3 | 1.0333 | 1.0333 |  |  | 1 | 0.34618 | No | Just says 'equal volumes of aq/org phases were shaken twice a day' | Potentiality of Nonorganophosphorous Extractant in Chemical Separations of Actinides | Musikas, C. | 1988 | https://doi.org/10.1080/01496398808075626
1 | CCCCCCCCCCCC(=O)N(CC(CC)CCCC)CC(CC)CCCC | D2EHDoDA | Yes | beta | No |  | 0.5 | 0 | hyfrane | 1 | U(VI) |  | HNO3 | 2.0745 | 2.0745 |  |  | 1 | 1.573 | No | Just says 'equal volumes of aq/org phases were shaken twice a day' | Potentiality of Nonorganophosphorous Extractant in Chemical Separations of Actinides | Musikas, C. | 1988 | https://doi.org/10.1080/01496398808075626
1 | CCCCCCCCCCCC(=O)N(CC(CC)CCCC)CC(CC)CCCC | D2EHDoDA | Yes | beta | No |  | 0.5 | 0 | hyfrane | 1 | U(VI) |  | HNO3 | 3.0454 | 3.0454 |  |  | 1 | 3.3628 | No | Just says 'equal volumes of aq/org phases were shaken twice a day' | Potentiality of Nonorganophosphorous Extractant in Chemical Separations of Actinides | Musikas, C. | 1988 | https://doi.org/10.1080/01496398808075626
1 | CCCCCCCCCCCC(=O)N(CC(CC)CCCC)CC(CC)CCCC | D2EHDoDA | Yes | beta | No |  | 0.5 | 0 | hyfrane | 1 | U(VI) |  | HNO3 | 4.0008 | 4.0008 |  |  | 1 | 5.4803 | No | Just says 'equal volumes of aq/org phases were shaken twice a day' | Potentiality of Nonorganophosphorous Extractant in Chemical Separations of Actinides | Musikas, C. | 1988 | https://doi.org/10.1080/01496398808075626
1 | CCCCCCCCCCCC(=O)N(CC(CC)CCCC)CC(CC)CCCC | D2EHDoDA | Yes | beta | No |  | 0.5 | 0 | hyfrane | 1 | U(VI) |  | HNO3 | 5.0752 | 5.0752 |  |  | 1 | 6.4079 | No | Just says 'equal volumes of aq/org phases were shaken twice a day' | Potentiality of Nonorganophosphorous Extractant in Chemical Separations of Actinides | Musikas, C. | 1988 | https://doi.org/10.1080/01496398808075626
1 | CCCCCCCCCCCC(=O)N(CC(CC)CCCC)CC(CC)CCCC | D2EHDoDA | Yes | beta | No |  | 0.5 | 0 | hyfrane | 1 | U(VI) |  | HNO3 | 6.0914 | 6.0914 |  |  | 1 | 5.8502 | No | Just says 'equal volumes of aq/org phases were shaken twice a day' | Potentiality of Nonorganophosphorous Extractant in Chemical Separations of Actinides | Musikas, C. | 1988 | https://doi.org/10.1080/01496398808075626
1 | CCCCCCCCCCCC(=O)N(CC(CC)CCCC)CC(CC)CCCC | D2EHDoDA | Yes | beta | No |  | 0.5 | 0 | hyfrane | 1 | U(VI) |  | HNO3 | 7.129 | 7.129 |  |  | 1 | 4.9982 | No | Just says 'equal volumes of aq/org phases were shaken twice a day' | Potentiality of Nonorganophosphorous Extractant in Chemical Separations of Actinides | Musikas, C. | 1988 | https://doi.org/10.1080/01496398808075626
1 | CCCCCCCCCCCC(=O)N(CC(CC)CCCC)CC(CC)CCCC | D2EHDoDA | Yes | beta | No |  | 0.5 | 0 | hyfrane | 1 | U(VI) |  | HNO3 | 8.1747 | 8.1747 |  |  | 1 | 4.7036 | No | Just says 'equal volumes of aq/org phases were shaken twice a day' | Potentiality of Nonorganophosphorous Extractant in Chemical Separations of Actinides | Musikas, C. | 1988 | https://doi.org/10.1080/01496398808075626
1 | CCCCCC(=O)N(CC(CC)CCCC)CC(CC)CCCC | D2EHHA | Yes | beta | No |  | 0 | 0 | hyfrane | 1 | U(VI) |  | HNO3 | 0.26545 | 0.26545 |  |  | 1 | 0.02835 | No | Just says 'equal volumes of aq/org phases were shaken twice a day' | Potentiality of Nonorganophosphorous Extractant in Chemical Separations of Actinides | Musikas, C. | 1988 | https://doi.org/10.1080/01496398808075626
1 | CCCCCC(=O)N(CC(CC)CCCC)CC(CC)CCCC | D2EHHA | Yes | beta | No |  | 0 | 0 | hyfrane | 1 | U(VI) |  | HNO3 | 0.49176 | 0.49176 |  |  | 1 | 0.079006 | No | Just says 'equal volumes of aq/org phases were shaken twice a day' | Potentiality of Nonorganophosphorous Extractant in Chemical Separations of Actinides | Musikas, C. | 1988 | https://doi.org/10.1080/01496398808075626
1 | CCCCCC(=O)N(CC(CC)CCCC)CC(CC)CCCC | D2EHHA | Yes | beta | No |  | 0 | 0 | hyfrane | 1 | U(VI) |  | HNO3 | 0.75565 | 0.75565 |  |  | 1 | 0.16092 | No | Just says 'equal volumes of aq/org phases were shaken twice a day' | Potentiality of Nonorganophosphorous Extractant in Chemical Separations of Actinides | Musikas, C. | 1988 | https://doi.org/10.1080/01496398808075626
1 | CCCCCC(=O)N(CC(CC)CCCC)CC(CC)CCCC | D2EHHA | Yes | beta | No |  | 0 | 0 | hyfrane | 1 | U(VI) |  | HNO3 | 1.8754 | 1.8754 |  |  | 1 | 1.1846 | No | Just says 'equal volumes of aq/org phases were shaken twice a day' | Potentiality of Nonorganophosphorous Extractant in Chemical Separations of Actinides | Musikas, C. | 1988 | https://doi.org/10.1080/01496398808075626
1 | CCCCCC(=O)N(CC(CC)CCCC)CC(CC)CCCC | D2EHHA | Yes | beta | No |  | 0 | 0 | hyfrane | 1 | U(VI) |  | HNO3 | 2.8092 | 2.8092 |  |  | 1 | 2.6739 | No | Just says 'equal volumes of aq/org phases were shaken twice a day' | Potentiality of Nonorganophosphorous Extractant in Chemical Separations of Actinides | Musikas, C. | 1988 | https://doi.org/10.1080/01496398808075626
1 | CCCCCC(=O)N(CC(CC)CCCC)CC(CC)CCCC | D2EHHA | Yes | beta | No |  | 0 | 0 | hyfrane | 1 | U(VI) |  | HNO3 | 5.0769 | 5.0769 |  |  | 1 | 5.1249 | No | Just says 'equal volumes of aq/org phases were shaken twice a day' | Potentiality of Nonorganophosphorous Extractant in Chemical Separations of Actinides | Musikas, C. | 1988 | https://doi.org/10.1080/01496398808075626
1 | CCCCCC(=O)N(CC(CC)CCCC)CC(CC)CCCC | D2EHHA | Yes | beta | No |  | 0 | 0 | hyfrane | 1 | U(VI) |  | HNO3 | 6.5744 | 6.5744 |  |  | 1 | 4.7635 | No | Just says 'equal volumes of aq/org phases were shaken twice a day' | Potentiality of Nonorganophosphorous Extractant in Chemical Separations of Actinides | Musikas, C. | 1988 | https://doi.org/10.1080/01496398808075626
1 | CCCCC(CC)CN(CC(CC)CCCC)C(=O)CC(C)(C)C | D2EHtBAA | Yes | beta | Yes | beta | 0.5 | 0 | hyfrane | 1 | U(VI) |  | HNO3 | 0.60939 | 0.60939 |  |  | 1 | 0.02492 | No | Just says 'equal volumes of aq/org phases were shaken twice a day' | Potentiality of Nonorganophosphorous Extractant in Chemical Separations of Actinides | Musikas, C. | 1988 | https://doi.org/10.1080/01496398808075626
1 | CCCCC(CC)CN(CC(CC)CCCC)C(=O)CC(C)(C)C | D2EHtBAA | Yes | beta | Yes | beta | 0.5 | 0 | hyfrane | 1 | U(VI) |  | HNO3 | 1.0835 | 1.0835 |  |  | 1 | 0.10346 | No | Just says 'equal volumes of aq/org phases were shaken twice a day' | Potentiality of Nonorganophosphorous Extractant in Chemical Separations of Actinides | Musikas, C. | 1988 | https://doi.org/10.1080/01496398808075626
1 | CCCCC(CC)CN(CC(CC)CCCC)C(=O)CC(C)(C)C | D2EHtBAA | Yes | beta | Yes | beta | 0.5 | 0 | hyfrane | 1 | U(VI) |  | HNO3 | 2.088 | 2.088 |  |  | 1 | 0.59499 | No | Just says 'equal volumes of aq/org phases were shaken twice a day' | Potentiality of Nonorganophosphorous Extractant in Chemical Separations of Actinides | Musikas, C. | 1988 | https://doi.org/10.1080/01496398808075626
1 | CCCCC(CC)CN(CC(CC)CCCC)C(=O)CC(C)(C)C | D2EHtBAA | Yes | beta | Yes | beta | 0.5 | 0 | hyfrane | 1 | U(VI) |  | HNO3 | 3.0326 | 3.0326 |  |  | 1 | 1.8721 | No | Just says 'equal volumes of aq/org phases were shaken twice a day' | Potentiality of Nonorganophosphorous Extractant in Chemical Separations of Actinides | Musikas, C. | 1988 | https://doi.org/10.1080/01496398808075626
1 | CCCCC(CC)CN(CC(CC)CCCC)C(=O)CC(C)(C)C | D2EHtBAA | Yes | beta | Yes | beta | 0.5 | 0 | hyfrane | 1 | U(VI) |  | HNO3 | 4.0443 | 4.0443 |  |  | 1 | 3.4425 | No | Just says 'equal volumes of aq/org phases were shaken twice a day' | Potentiality of Nonorganophosphorous Extractant in Chemical Separations of Actinides | Musikas, C. | 1988 | https://doi.org/10.1080/01496398808075626
1 | CCCCC(CC)CN(CC(CC)CCCC)C(=O)CC(C)(C)C | D2EHtBAA | Yes | beta | Yes | beta | 0.5 | 0 | hyfrane | 1 | U(VI) |  | HNO3 | 5.0775 | 5.0775 |  |  | 1 | 4.7095 | No | Just says 'equal volumes of aq/org phases were shaken twice a day' | Potentiality of Nonorganophosphorous Extractant in Chemical Separations of Actinides | Musikas, C. | 1988 | https://doi.org/10.1080/01496398808075626
1 | CCCCC(CC)CN(CC(CC)CCCC)C(=O)CC(C)(C)C | D2EHtBAA | Yes | beta | Yes | beta | 0.5 | 0 | hyfrane | 1 | U(VI) |  | HNO3 | 5.9109 | 5.9109 |  |  | 1 | 4.7361 | No | Just says 'equal volumes of aq/org phases were shaken twice a day' | Potentiality of Nonorganophosphorous Extractant in Chemical Separations of Actinides | Musikas, C. | 1988 | https://doi.org/10.1080/01496398808075626
1 | CCCCC(CC)CN(CC(CC)CCCC)C(=O)CC(C)(C)C | D2EHtBAA | Yes | beta | Yes | beta | 0.5 | 0 | hyfrane | 1 | U(VI) |  | HNO3 | 6.7445 | 6.7445 |  |  | 1 | 4.1206 | No | Just says 'equal volumes of aq/org phases were shaken twice a day' | Potentiality of Nonorganophosphorous Extractant in Chemical Separations of Actinides | Musikas, C. | 1988 | https://doi.org/10.1080/01496398808075626
1 | CCCCC(CC)CN(CC(CC)CCCC)C(=O)CC(C)(C)C | D2EHtBAA | Yes | beta | Yes | beta | 0.5 | 0 | hyfrane | 1 | U(VI) |  | HNO3 | 7.9334 | 7.9334 |  |  | 1 | 3.4992 | No | Just says 'equal volumes of aq/org phases were shaken twice a day' | Potentiality of Nonorganophosphorous Extractant in Chemical Separations of Actinides | Musikas, C. | 1988 | https://doi.org/10.1080/01496398808075626
1 | CCCCCC(=O)N(CC(CC)CCCC)CC(CC)CCCC | D2EHHA | Yes | beta | No |  | 0.5 | 0 | hyfrane | 1 | Pu(IV) |  | HNO3 | 0.77038 | 0.77038 |  |  | 1 | 0.021301 | No | Just says 'equal volumes of aq/org phases were shaken twice a day' | Potentiality of Nonorganophosphorous Extractant in Chemical Separations of Actinides | Musikas, C. | 1988 | https://doi.org/10.1080/01496398808075626
1 | CCCCCC(=O)N(CC(CC)CCCC)CC(CC)CCCC | D2EHHA | Yes | beta | No |  | 0.5 | 0 | hyfrane | 1 | Pu(IV) |  | HNO3 | 0.95208 | 0.95208 |  |  | 1 | 0.028947 | No | Just says 'equal volumes of aq/org phases were shaken twice a day' | Potentiality of Nonorganophosphorous Extractant in Chemical Separations of Actinides | Musikas, C. | 1988 | https://doi.org/10.1080/01496398808075626
1 | CCCCCC(=O)N(CC(CC)CCCC)CC(CC)CCCC | D2EHHA | Yes | beta | No |  | 0.5 | 0 | hyfrane | 1 | Pu(IV) |  | HNO3 | 1.8862 | 1.8862 |  |  | 1 | 0.31505 | No | Just says 'equal volumes of aq/org phases were shaken twice a day' | Potentiality of Nonorganophosphorous Extractant in Chemical Separations of Actinides | Musikas, C. | 1988 | https://doi.org/10.1080/01496398808075626
1 | CCCCCC(=O)N(CC(CC)CCCC)CC(CC)CCCC | D2EHHA | Yes | beta | No |  | 0.5 | 0 | hyfrane | 1 | Pu(IV) |  | HNO3 | 3.835 | 3.835 |  |  | 1 | 1.3168 | No | Just says 'equal volumes of aq/org phases were shaken twice a day' | Potentiality of Nonorganophosphorous Extractant in Chemical Separations of Actinides | Musikas, C. | 1988 | https://doi.org/10.1080/01496398808075626
1 | CCCCCC(=O)N(CC(CC)CCCC)CC(CC)CCCC | D2EHHA | Yes | beta | No |  | 0.5 | 0 | hyfrane | 1 | Pu(IV) |  | HNO3 | 5.0301 | 5.0301 |  |  | 1 | 2.6496 | No | Just says 'equal volumes of aq/org phases were shaken twice a day' | Potentiality of Nonorganophosphorous Extractant in Chemical Separations of Actinides | Musikas, C. | 1988 | https://doi.org/10.1080/01496398808075626
1 | CCCCCC(=O)N(CC(CC)CCCC)CC(CC)CCCC | D2EHHA | Yes | beta | No |  | 0.5 | 0 | hyfrane | 1 | Pu(IV) |  | HNO3 | 6.6047 | 6.6047 |  |  | 1 | 3.8345 | No | Just says 'equal volumes of aq/org phases were shaken twice a day' | Potentiality of Nonorganophosphorous Extractant in Chemical Separations of Actinides | Musikas, C. | 1988 | https://doi.org/10.1080/01496398808075626
1 | CCCCC(CC)CN(CC(CC)CCCC)C(=O)CC(C)(C)C | D2EHtBAA | Yes | beta | Yes | beta | 0.5 | 0 | hyfrane | 1 | Pu(IV) |  | HNO3 | 0.59176 | 0.59176 |  |  | 1 | 0.0010968 | No | Just says 'equal volumes of aq/org phases were shaken twice a day' | Potentiality of Nonorganophosphorous Extractant in Chemical Separations of Actinides | Musikas, C. | 1988 | https://doi.org/10.1080/01496398808075626
1 | CCCCC(CC)CN(CC(CC)CCCC)C(=O)CC(C)(C)C | D2EHtBAA | Yes | beta | Yes | beta | 0.5 | 0 | hyfrane | 1 | Pu(IV) |  | HNO3 | 1.057 | 1.057 |  |  | 1 | 0.0050345 | No | Just says 'equal volumes of aq/org phases were shaken twice a day' | Potentiality of Nonorganophosphorous Extractant in Chemical Separations of Actinides | Musikas, C. | 1988 | https://doi.org/10.1080/01496398808075626
1 | CCCCC(CC)CN(CC(CC)CCCC)C(=O)CC(C)(C)C | D2EHtBAA | Yes | beta | Yes | beta | 0.5 | 0 | hyfrane | 1 | Pu(IV) |  | HNO3 | 1.9281 | 1.9281 |  |  | 1 | 0.040341 | No | Just says 'equal volumes of aq/org phases were shaken twice a day' | Potentiality of Nonorganophosphorous Extractant in Chemical Separations of Actinides | Musikas, C. | 1988 | https://doi.org/10.1080/01496398808075626
1 | CCCCC(CC)CN(CC(CC)CCCC)C(=O)CC(C)(C)C | D2EHtBAA | Yes | beta | Yes | beta | 0.5 | 0 | hyfrane | 1 | Pu(IV) |  | HNO3 | 2.9824 | 2.9824 |  |  | 1 | 0.16071 | No | Just says 'equal volumes of aq/org phases were shaken twice a day' | Potentiality of Nonorganophosphorous Extractant in Chemical Separations of Actinides | Musikas, C. | 1988 | https://doi.org/10.1080/01496398808075626
1 | CCCCC(CC)CN(CC(CC)CCCC)C(=O)CC(C)(C)C | D2EHtBAA | Yes | beta | Yes | beta | 0.5 | 0 | hyfrane | 1 | Pu(IV) |  | HNO3 | 3.9389 | 3.9389 |  |  | 1 | 0.39966 | No | Just says 'equal volumes of aq/org phases were shaken twice a day' | Potentiality of Nonorganophosphorous Extractant in Chemical Separations of Actinides | Musikas, C. | 1988 | https://doi.org/10.1080/01496398808075626
1 | CCCCC(CC)CN(CC(CC)CCCC)C(=O)CC(C)(C)C | D2EHtBAA | Yes | beta | Yes | beta | 0.5 | 0 | hyfrane | 1 | Pu(IV) |  | HNO3 | 4.9735 | 4.9735 |  |  | 1 | 0.81674 | No | Just says 'equal volumes of aq/org phases were shaken twice a day' | Potentiality of Nonorganophosphorous Extractant in Chemical Separations of Actinides | Musikas, C. | 1988 | https://doi.org/10.1080/01496398808075626
1 | CCCCC(CC)CN(CC(CC)CCCC)C(=O)CC(C)(C)C | D2EHtBAA | Yes | beta | Yes | beta | 0.5 | 0 | hyfrane | 1 | Pu(IV) |  | HNO3 | 5.9146 | 5.9146 |  |  | 1 | 1.2781 | No | Just says 'equal volumes of aq/org phases were shaken twice a day' | Potentiality of Nonorganophosphorous Extractant in Chemical Separations of Actinides | Musikas, C. | 1988 | https://doi.org/10.1080/01496398808075626
1 | CCCCC(CC)CN(CC(CC)CCCC)C(=O)CC(C)(C)C | D2EHtBAA | Yes | beta | Yes | beta | 0.5 | 0 | hyfrane | 1 | Pu(IV) |  | HNO3 | 7.0948 | 7.0948 |  |  | 1 | 1.4613 | No | Just says 'equal volumes of aq/org phases were shaken twice a day' | Potentiality of Nonorganophosphorous Extractant in Chemical Separations of Actinides | Musikas, C. | 1988 | https://doi.org/10.1080/01496398808075626
1 | CCCCC(CC)CN(CC(CC)CCCC)C(=O)CC(C)(C)C | D2EHtBAA | Yes | beta | Yes | beta | 0.5 | 0 | hyfrane | 1 | Pu(IV) |  | HNO3 | 8.135 | 8.135 |  |  | 1 | 1.4506 | No | Just says 'equal volumes of aq/org phases were shaken twice a day' | Potentiality of Nonorganophosphorous Extractant in Chemical Separations of Actinides | Musikas, C. | 1988 | https://doi.org/10.1080/01496398808075626
1 | CCCCC(CC)CN(CC(CC)CCCC)C(=O)CC(C)(C)C | D2EHtBAA | Yes | beta | Yes | beta | 0.76233 | 0 | hyfrane | 1 | U(VI) |  | HNO3 | 0.98 | 0.98 |  |  | 1 | 0.2432 | No | Just says 'equal volumes of aq/org phases were shaken twice a day' | Potentiality of Nonorganophosphorous Extractant in Chemical Separations of Actinides | Musikas, C. | 1988 | https://doi.org/10.1080/01496398808075626
1 | CCCCC(CC)CN(CC(CC)CCCC)C(=O)CC(C)(C)C | D2EHtBAA | Yes | beta | Yes | beta | 0.97673 | 0 | hyfrane | 1 | U(VI) |  | HNO3 | 0.98 | 0.98 |  |  | 1 | 0.53971 | No | Just says 'equal volumes of aq/org phases were shaken twice a day' | Potentiality of Nonorganophosphorous Extractant in Chemical Separations of Actinides | Musikas, C. | 1988 | https://doi.org/10.1080/01496398808075626
1 | CCCCC(CC)CN(CC(CC)CCCC)C(=O)CC(C)(C)C | D2EHtBAA | Yes | beta | Yes | beta | 1.2764 | 0 | hyfrane | 1 | U(VI) |  | HNO3 | 0.98 | 0.98 |  |  | 1 | 0.77845 | No | Just says 'equal volumes of aq/org phases were shaken twice a day' | Potentiality of Nonorganophosphorous Extractant in Chemical Separations of Actinides | Musikas, C. | 1988 | https://doi.org/10.1080/01496398808075626
1 | CCCCC(CC)CN(CC(CC)CCCC)C(=O)CC(C)(C)C | D2EHtBAA | Yes | beta | Yes | beta | 1.4948 | 0 | hyfrane | 1 | U(VI) |  | HNO3 | 0.98 | 0.98 |  |  | 1 | 1.4078 | No | Just says 'equal volumes of aq/org phases were shaken twice a day' | Potentiality of Nonorganophosphorous Extractant in Chemical Separations of Actinides | Musikas, C. | 1988 | https://doi.org/10.1080/01496398808075626
1 | CCCCC(CC)CN(CC(CC)CCCC)C(=O)CC(C)(C)C | D2EHtBAA | Yes | beta | Yes | beta | 0.10895 | 0 | hyfrane | 1 | U(VI) |  | HNO3 | 4.9 | 4.9 |  |  | 1 | 0.41452 | No | Just says 'equal volumes of aq/org phases were shaken twice a day' | Potentiality of Nonorganophosphorous Extractant in Chemical Separations of Actinides | Musikas, C. | 1988 | https://doi.org/10.1080/01496398808075626
1 | CCCCC(CC)CN(CC(CC)CCCC)C(=O)CC(C)(C)C | D2EHtBAA | Yes | beta | Yes | beta | 0.24483 | 0 | hyfrane | 1 | U(VI) |  | HNO3 | 4.9 | 4.9 |  |  | 1 | 1.6547 | No | Just says 'equal volumes of aq/org phases were shaken twice a day' | Potentiality of Nonorganophosphorous Extractant in Chemical Separations of Actinides | Musikas, C. | 1988 | https://doi.org/10.1080/01496398808075626
1 | CCCCC(CC)CN(CC(CC)CCCC)C(=O)CC(C)(C)C | D2EHtBAA | Yes | beta | Yes | beta | 0.50205 | 0 | hyfrane | 1 | U(VI) |  | HNO3 | 4.9 | 4.9 |  |  | 1 | 4.3864 | No | Just says 'equal volumes of aq/org phases were shaken twice a day' | Potentiality of Nonorganophosphorous Extractant in Chemical Separations of Actinides | Musikas, C. | 1988 | https://doi.org/10.1080/01496398808075626
1 | CCCCC(CC)CN(CC(CC)CCCC)C(=O)CC(C)(C)C | D2EHtBAA | Yes | beta | Yes | beta | 0.76249 | 0 | hyfrane | 1 | U(VI) |  | HNO3 | 4.9 | 4.9 |  |  | 1 | 7.89 | No | Just says 'equal volumes of aq/org phases were shaken twice a day' | Potentiality of Nonorganophosphorous Extractant in Chemical Separations of Actinides | Musikas, C. | 1988 | https://doi.org/10.1080/01496398808075626
1 | CCCCC(CC)CN(CC(CC)CCCC)C(=O)CC(C)(C)C | D2EHtBAA | Yes | beta | Yes | beta | 1.007 | 0 | hyfrane | 1 | U(VI) |  | HNO3 | 4.9 | 4.9 |  |  | 1 | 13.3757 | No | Just says 'equal volumes of aq/org phases were shaken twice a day' | Potentiality of Nonorganophosphorous Extractant in Chemical Separations of Actinides | Musikas, C. | 1988 | https://doi.org/10.1080/01496398808075626
1 | CCCCC(CC)CN(CC(CC)CCCC)C(=O)CC(C)(C)C | D2EHtBAA | Yes | beta | Yes | beta | 1.2506 | 0 | hyfrane | 1 | U(VI) |  | HNO3 | 4.9 | 4.9 |  |  | 1 | 19.7123 | No | Just says 'equal volumes of aq/org phases were shaken twice a day' | Potentiality of Nonorganophosphorous Extractant in Chemical Separations of Actinides | Musikas, C. | 1988 | https://doi.org/10.1080/01496398808075626
1 | CCCCC(CC)CN(CC(CC)CCCC)C(=O)CC(C)(C)C | D2EHtBAA | Yes | beta | Yes | beta | 1.5161 | 0 | hyfrane | 1 | U(VI) |  | HNO3 | 4.9 | 4.9 |  |  | 1 | 25.8045 | No | Just says 'equal volumes of aq/org phases were shaken twice a day' | Potentiality of Nonorganophosphorous Extractant in Chemical Separations of Actinides | Musikas, C. | 1988 | https://doi.org/10.1080/01496398808075626
1 | CCCCCC(=O)N(CC(CC)CCCC)CC(CC)CCCC | D2EHHA | Yes | beta | No |  | 0.10001 | 0 | hyfrane | 1 | U(VI) |  | HNO3 | 4.9 | 4.9 |  |  | 1 | 0.32181 | No | Just says 'equal volumes of aq/org phases were shaken twice a day' | Potentiality of Nonorganophosphorous Extractant in Chemical Separations of Actinides | Musikas, C. | 1988 | https://doi.org/10.1080/01496398808075626
1 | CCCCCC(=O)N(CC(CC)CCCC)CC(CC)CCCC | D2EHHA | Yes | beta | No |  | 0.20175 | 0 | hyfrane | 1 | U(VI) |  | HNO3 | 4.9 | 4.9 |  |  | 1 | 1.1107 | No | Just says 'equal volumes of aq/org phases were shaken twice a day' | Potentiality of Nonorganophosphorous Extractant in Chemical Separations of Actinides | Musikas, C. | 1988 | https://doi.org/10.1080/01496398808075626
1 | CCCCCC(=O)N(CC(CC)CCCC)CC(CC)CCCC | D2EHHA | Yes | beta | No |  | 0.29961 | 0 | hyfrane | 1 | U(VI) |  | HNO3 | 4.9 | 4.9 |  |  | 1 | 2.2014 | No | Just says 'equal volumes of aq/org phases were shaken twice a day' | Potentiality of Nonorganophosphorous Extractant in Chemical Separations of Actinides | Musikas, C. | 1988 | https://doi.org/10.1080/01496398808075626
1 | CCCCCC(=O)N(CC(CC)CCCC)CC(CC)CCCC | D2EHHA | Yes | beta | No |  | 0.47769 | 0 | hyfrane | 1 | U(VI) |  | HNO3 | 4.9 | 4.9 |  |  | 1 | 5.1835 | No | Just says 'equal volumes of aq/org phases were shaken twice a day' | Potentiality of Nonorganophosphorous Extractant in Chemical Separations of Actinides | Musikas, C. | 1988 | https://doi.org/10.1080/01496398808075626
1 | CCCCCC(=O)N(CC(CC)CCCC)CC(CC)CCCC | D2EHHA | Yes | beta | No |  | 0.74973 | 0 | hyfrane | 1 | U(VI) |  | HNO3 | 4.9 | 4.9 |  |  | 1 | 9.7343 | No | Just says 'equal volumes of aq/org phases were shaken twice a day' | Potentiality of Nonorganophosphorous Extractant in Chemical Separations of Actinides | Musikas, C. | 1988 | https://doi.org/10.1080/01496398808075626
1 | CCCCCC(=O)N(CC(CC)CCCC)CC(CC)CCCC | D2EHHA | Yes | beta | No |  | 1.0365 | 0 | hyfrane | 1 | U(VI) |  | HNO3 | 4.9 | 4.9 |  |  | 1 | 15.1397 | No | Just says 'equal volumes of aq/org phases were shaken twice a day' | Potentiality of Nonorganophosphorous Extractant in Chemical Separations of Actinides | Musikas, C. | 1988 | https://doi.org/10.1080/01496398808075626
1 | CCCCCC(=O)N(CC(CC)CCCC)CC(CC)CCCC | D2EHHA | Yes | beta | No |  | 1.2753 | 0 | hyfrane | 1 | U(VI) |  | HNO3 | 4.9 | 4.9 |  |  | 1 | 22.1921 | No | Just says 'equal volumes of aq/org phases were shaken twice a day' | Potentiality of Nonorganophosphorous Extractant in Chemical Separations of Actinides | Musikas, C. | 1988 | https://doi.org/10.1080/01496398808075626
1 | CCCCCC(=O)N(CC(CC)CCCC)CC(CC)CCCC | D2EHHA | Yes | beta | No |  | 1.5389 | 0 | hyfrane | 1 | U(VI) |  | HNO3 | 4.9 | 4.9 |  |  | 1 | 29.0508 | No | Just says 'equal volumes of aq/org phases were shaken twice a day' | Potentiality of Nonorganophosphorous Extractant in Chemical Separations of Actinides | Musikas, C. | 1988 | https://doi.org/10.1080/01496398808075626
1 | CCCCCC(=O)N(CC(CC)CCCC)CC(CC)CCCC | D2EHHA | Yes | beta | No |  | 1 | 39.8892 | hyfrane | 1 | U(VI) |  | HNO3 | 4 | 4 |  |  | 1 | 9.6128 | No | Here, the studies are in various amounts of hexanoic acid concentrations, but also gives an 'equivalent to radiolytic dosage' to produce that concentration of acid. So I use that instead | Potentiality of Nonorganophosphorous Extractant in Chemical Separations of Actinides | Musikas, C. | 1988 | https://doi.org/10.1080/01496398808075626
1 | CCCCCC(=O)N(CC(CC)CCCC)CC(CC)CCCC | D2EHHA | Yes | beta | No |  | 1 | 120.5409 | hyfrane | 1 | U(VI) |  | HNO3 | 4 | 4 |  |  | 1 | 9.3063 | No | Here, the studies are in various amounts of hexanoic acid concentrations, but also gives an 'equivalent to radiolytic dosage' to produce that concentration of acid. So I use that instead | Potentiality of Nonorganophosphorous Extractant in Chemical Separations of Actinides | Musikas, C. | 1988 | https://doi.org/10.1080/01496398808075626
1 | CCCCCC(=O)N(CC(CC)CCCC)CC(CC)CCCC | D2EHHA | Yes | beta | No |  | 1 | 200.9393 | hyfrane | 1 | U(VI) |  | HNO3 | 4 | 4 |  |  | 1 | 8.6169 | No | Here, the studies are in various amounts of hexanoic acid concentrations, but also gives an 'equivalent to radiolytic dosage' to produce that concentration of acid. So I use that instead | Potentiality of Nonorganophosphorous Extractant in Chemical Separations of Actinides | Musikas, C. | 1988 | https://doi.org/10.1080/01496398808075626
1 | CCCCCC(=O)N(CC(CC)CCCC)CC(CC)CCCC | D2EHHA | Yes | beta | No |  | 1 | 39.6858 | hyfrane | 1 | Pu(IV) |  | HNO3 | 4 | 4 |  |  | 1 | 7.8256 | No | Here, the studies are in various amounts of hexanoic acid concentrations, but also gives an 'equivalent to radiolytic dosage' to produce that concentration of acid. So I use that instead | Potentiality of Nonorganophosphorous Extractant in Chemical Separations of Actinides | Musikas, C. | 1988 | https://doi.org/10.1080/01496398808075626
1 | CCCCCC(=O)N(CC(CC)CCCC)CC(CC)CCCC | D2EHHA | Yes | beta | No |  | 1 | 120.8064 | hyfrane | 1 | Pu(IV) |  | HNO3 | 4 | 4 |  |  | 1 | 9.3489 | No | Here, the studies are in various amounts of hexanoic acid concentrations, but also gives an 'equivalent to radiolytic dosage' to produce that concentration of acid. So I use that instead | Potentiality of Nonorganophosphorous Extractant in Chemical Separations of Actinides | Musikas, C. | 1988 | https://doi.org/10.1080/01496398808075626
1 | CCCCCC(=O)N(CC(CC)CCCC)CC(CC)CCCC | D2EHHA | Yes | beta | No |  | 1 | 200.906 | hyfrane | 1 | Pu(IV) |  | HNO3 | 4 | 4 |  |  | 1 | 9.5531 | No | Here, the studies are in various amounts of hexanoic acid concentrations, but also gives an 'equivalent to radiolytic dosage' to produce that concentration of acid. So I use that instead | Potentiality of Nonorganophosphorous Extractant in Chemical Separations of Actinides | Musikas, C. | 1988 | https://doi.org/10.1080/01496398808075626
1 | CCCCCC(=O)N(CC(CC)CCCC)CC(CC)CCCC | D2EHHA | Yes | beta | No |  | 1 | 243.278 | hyfrane | 1 | U(VI) |  | HNO3 | 0.5 | 0.5 |  |  | 1 | 0.3994 | No | Here, the studies are in various amounts of hexanoic acid concentrations, but also gives an 'equivalent to radiolytic dosage' to produce that concentration of acid. So I use that instead | Potentiality of Nonorganophosphorous Extractant in Chemical Separations of Actinides | Musikas, C. | 1988 | https://doi.org/10.1080/01496398808075626
1 | CCCCCC(=O)N(CC(CC)CCCC)CC(CC)CCCC | D2EHHA | Yes | beta | No |  | 1 | 724.2005 | hyfrane | 1 | U(VI) |  | HNO3 | 0.5 | 0.5 |  |  | 1 | 0.40849 | No | Here, the studies are in various amounts of hexanoic acid concentrations, but also gives an 'equivalent to radiolytic dosage' to produce that concentration of acid. So I use that instead | Potentiality of Nonorganophosphorous Extractant in Chemical Separations of Actinides | Musikas, C. | 1988 | https://doi.org/10.1080/01496398808075626
1 | CCCCCC(=O)N(CC(CC)CCCC)CC(CC)CCCC | D2EHHA | Yes | beta | No |  | 1 | 1202.1171 | hyfrane | 1 | U(VI) |  | HNO3 | 0.5 | 0.5 |  |  | 1 | 0.37002 | No | Here, the studies are in various amounts of hexanoic acid concentrations, but also gives an 'equivalent to radiolytic dosage' to produce that concentration of acid. So I use that instead | Potentiality of Nonorganophosphorous Extractant in Chemical Separations of Actinides | Musikas, C. | 1988 | https://doi.org/10.1080/01496398808075626
1 | CCCCCC(=O)N(CC(CC)CCCC)CC(CC)CCCC | D2EHHA | Yes | beta | No |  | 1 | 0 | hyfrane | 1 | Pu(IV) |  | HNO3 | 0.5 | 0.5 |  |  | 1 | 0.088384 | No | Here, the studies are in various amounts of hexanoic acid concentrations, but also gives an 'equivalent to radiolytic dosage' to produce that concentration of acid. So I use that instead | Potentiality of Nonorganophosphorous Extractant in Chemical Separations of Actinides | Musikas, C. | 1988 | https://doi.org/10.1080/01496398808075626
1 | CCCCCC(=O)N(CC(CC)CCCC)CC(CC)CCCC | D2EHHA | Yes | beta | No |  | 1 | 241.296 | hyfrane | 1 | Pu(IV) |  | HNO3 | 0.5 | 0.5 |  |  | 1 | 0.095563 | No | Here, the studies are in various amounts of hexanoic acid concentrations, but also gives an 'equivalent to radiolytic dosage' to produce that concentration of acid. So I use that instead | Potentiality of Nonorganophosphorous Extractant in Chemical Separations of Actinides | Musikas, C. | 1988 | https://doi.org/10.1080/01496398808075626
1 | CCCCCC(=O)N(CC(CC)CCCC)CC(CC)CCCC | D2EHHA | Yes | beta | No |  | 1 | 725.2179 | hyfrane | 1 | Pu(IV) |  | HNO3 | 0.5 | 0.5 |  |  | 1 | 0.1538 | No | Here, the studies are in various amounts of hexanoic acid concentrations, but also gives an 'equivalent to radiolytic dosage' to produce that concentration of acid. So I use that instead | Potentiality of Nonorganophosphorous Extractant in Chemical Separations of Actinides | Musikas, C. | 1988 | https://doi.org/10.1080/01496398808075626
1 | CCCCCC(=O)N(CC(CC)CCCC)CC(CC)CCCC | D2EHHA | Yes | beta | No |  | 1 | 1191.9009 | hyfrane | 1 | Pu(IV) |  | HNO3 | 0.5 | 0.5 |  |  | 1 | 0.12747 | No | Here, the studies are in various amounts of hexanoic acid concentrations, but also gives an 'equivalent to radiolytic dosage' to produce that concentration of acid. So I use that instead | Potentiality of Nonorganophosphorous Extractant in Chemical Separations of Actinides | Musikas, C. | 1988 | https://doi.org/10.1080/01496398808075626
1 | CCCCCCCC(=O)N(CCCCCC)CCCCCC | DHOA | No |  | No |  | 1.1 | 0 | n-dodecane | 5 | U(VI), Pu(IV), Ce, Ru, Cs | 0.635, 0.100, 0.00004, 0.000002, 0.0006 | HNO3 | 3 | 3 | 25 | 60 | 1 | 8.600, 14.600, 0.000, 0.000, 0.000 | No | Aqueous and organic phases were not pre-equilbrated | Radiolytic Degradation Studies on N,N-dihexyloctanamide (DHOA) under PUREX Process Conditions | Parikh, K.J.; Pathak, P.N.; Misra, S.K.; Tripathi, S.C.; Dakshinamoorthy, A.; Manchanda, V.K. | 2009 | https://doi.org/10.1080/07366290802672303
1 | CCCCCCCC(=O)N(CCCCCC)CCCCCC | DHOA | No |  | No |  | 1.1 | 0 | n-dodecane | 5 | U(VI), Pu(IV), Ce, Ru, Cs | 0.635, 0.100, 0.00004, 0.000002, 0.0006 | HNO3 | 3 | 3 | 25 | 60 | 1 | 10.200, 29.700, 0.000, 0.000, 0.000 | No |  | Radiolytic Degradation Studies on N,N-dihexyloctanamide (DHOA) under PUREX Process Conditions | Parikh, K.J.; Pathak, P.N.; Misra, S.K.; Tripathi, S.C.; Dakshinamoorthy, A.; Manchanda, V.K. | 2009 | https://doi.org/10.1080/07366290802672303
1 | CCCCCCCC(=O)N(CCCCCC)CCCCCC | DHOA | No |  | No |  | 1.1 | 600 | n-dodecane | 5 | U(VI), Pu(IV), Ce, Ru, Cs | 0.635, 0.100, 0.00004, 0.000002, 0.0006 | HNO3 | 3 | 3 | 25 | 60 | 1 | 7.500, 12.300, 0.000, 0.000, 0.000 | No | Aqueous and organic phases were not pre-equilbrated | Radiolytic Degradation Studies on N,N-dihexyloctanamide (DHOA) under PUREX Process Conditions | Parikh, K.J.; Pathak, P.N.; Misra, S.K.; Tripathi, S.C.; Dakshinamoorthy, A.; Manchanda, V.K. | 2009 | https://doi.org/10.1080/07366290802672303
1 | CCCCCCCC(=O)N(CCCCCC)CCCCCC | DHOA | No |  | No |  | 1.1 | 600 | n-dodecane | 5 | U(VI), Pu(IV), Ce, Ru, Cs | 0.635, 0.100, 0.00004, 0.000002, 0.0006 | HNO3 | 3 | 3 | 25 | 60 | 1 | 5.700, 11.200, 0.000, 0.000, 0.000 | No |  | Radiolytic Degradation Studies on N,N-dihexyloctanamide (DHOA) under PUREX Process Conditions | Parikh, K.J.; Pathak, P.N.; Misra, S.K.; Tripathi, S.C.; Dakshinamoorthy, A.; Manchanda, V.K. | 2009 | https://doi.org/10.1080/07366290802672303
1 | CCCCCCCC(=O)N(CCCCCC)CCCCCC | DHOA | No |  | No |  | 1.1 | 0 | n-dodecane | 1 | U(VI) | 0.009 | HNO3 | 0.5 | 0.5 | 25 | 30 | 1 | 2.4064 | No | U233 isotope is used in this study | Recent R&D Studies Related to Coprocessing of Spent Nuclear Fuel Using N,N-Dihexyloctanamide | Pathak, P.N.; Prabhu, D.R.; Kanekar, A.S.; Manchanda, V.K. | 2009 | https://doi.org/10.1080/01496390903183147
1 | CCCCCCCC(=O)N(CCCCCC)CCCCCC | DHOA | No |  | No |  | 1.1 | 0 | n-dodecane | 1 | U(VI) | 0.009 | HNO3 | 1 | 1 | 25 | 30 | 1 | 2.5295 | No | U233 isotope is used in this study | Recent R&D Studies Related to Coprocessing of Spent Nuclear Fuel Using N,N-Dihexyloctanamide | Pathak, P.N.; Prabhu, D.R.; Kanekar, A.S.; Manchanda, V.K. | 2009 | https://doi.org/10.1080/01496390903183147
1 | CCCCCCCC(=O)N(CCCCCC)CCCCCC | DHOA | No |  | No |  | 1.1 | 0 | n-dodecane | 1 | U(VI) | 0.009 | HNO3 | 2 | 2 | 25 | 30 | 1 | 8.7179 | No | U233 isotope is used in this study | Recent R&D Studies Related to Coprocessing of Spent Nuclear Fuel Using N,N-Dihexyloctanamide | Pathak, P.N.; Prabhu, D.R.; Kanekar, A.S.; Manchanda, V.K. | 2009 | https://doi.org/10.1080/01496390903183147
1 | CCCCCCCC(=O)N(CCCCCC)CCCCCC | DHOA | No |  | No |  | 1.1 | 0 | n-dodecane | 1 | U(VI) | 0.009 | HNO3 | 3 | 3 | 25 | 30 | 1 | 11.077 | No | U233 isotope is used in this study | Recent R&D Studies Related to Coprocessing of Spent Nuclear Fuel Using N,N-Dihexyloctanamide | Pathak, P.N.; Prabhu, D.R.; Kanekar, A.S.; Manchanda, V.K. | 2009 | https://doi.org/10.1080/01496390903183147
1 | CCCCCCCC(=O)N(CCCCCC)CCCCCC | DHOA | No |  | No |  | 1.1 | 0 | n-dodecane | 1 | U(VI) | 0.009 | HNO3 | 4 | 4 | 25 | 30 | 1 | 14.1448 | No | U233 isotope is used in this study | Recent R&D Studies Related to Coprocessing of Spent Nuclear Fuel Using N,N-Dihexyloctanamide | Pathak, P.N.; Prabhu, D.R.; Kanekar, A.S.; Manchanda, V.K. | 2009 | https://doi.org/10.1080/01496390903183147
1 | CCCCCCCC(=O)N(CCCCCC)CCCCCC | DHOA | No |  | No |  | 1.1 | 0 | n-dodecane | 1 | U(VI) | 214.592 | HNO3 | 0.5 | 0.5 | 25 | 30 | 1 | 0.89158 | No | U233 isotope is used in this study | Recent R&D Studies Related to Coprocessing of Spent Nuclear Fuel Using N,N-Dihexyloctanamide | Pathak, P.N.; Prabhu, D.R.; Kanekar, A.S.; Manchanda, V.K. | 2009 | https://doi.org/10.1080/01496390903183147
1 | CCCCCCCC(=O)N(CCCCCC)CCCCCC | DHOA | No |  | No |  | 1.1 | 0 | n-dodecane | 1 | U(VI) | 214.592 | HNO3 | 1 | 1 | 25 | 30 | 1 | 1.8198 | No | U233 isotope is used in this study | Recent R&D Studies Related to Coprocessing of Spent Nuclear Fuel Using N,N-Dihexyloctanamide | Pathak, P.N.; Prabhu, D.R.; Kanekar, A.S.; Manchanda, V.K. | 2009 | https://doi.org/10.1080/01496390903183147
1 | CCCCCCCC(=O)N(CCCCCC)CCCCCC | DHOA | No |  | No |  | 1.1 | 0 | n-dodecane | 1 | U(VI) | 214.592 | HNO3 | 2 | 2 | 25 | 30 | 1 | 4.166 | No | U233 isotope is used in this study | Recent R&D Studies Related to Coprocessing of Spent Nuclear Fuel Using N,N-Dihexyloctanamide | Pathak, P.N.; Prabhu, D.R.; Kanekar, A.S.; Manchanda, V.K. | 2009 | https://doi.org/10.1080/01496390903183147
1 | CCCCCCCC(=O)N(CCCCCC)CCCCCC | DHOA | No |  | No |  | 1.1 | 0 | n-dodecane | 1 | U(VI) | 214.592 | HNO3 | 3 | 3 | 25 | 30 | 1 | 6.6589 | No | U233 isotope is used in this study | Recent R&D Studies Related to Coprocessing of Spent Nuclear Fuel Using N,N-Dihexyloctanamide | Pathak, P.N.; Prabhu, D.R.; Kanekar, A.S.; Manchanda, V.K. | 2009 | https://doi.org/10.1080/01496390903183147
1 | CCCCCCCC(=O)N(CCCCCC)CCCCCC | DHOA | No |  | No |  | 1.1 | 0 | n-dodecane | 1 | U(VI) | 214.592 | HNO3 | 4 | 4 | 25 | 30 | 1 | 7.8507 | No | U233 isotope is used in this study | Recent R&D Studies Related to Coprocessing of Spent Nuclear Fuel Using N,N-Dihexyloctanamide | Pathak, P.N.; Prabhu, D.R.; Kanekar, A.S.; Manchanda, V.K. | 2009 | https://doi.org/10.1080/01496390903183147
1 | CCCCCCCC(=O)N(CCCCCC)CCCCCC | DHOA | No |  | No |  | 1.1 | 0 | n-dodecane | 1 | U(VI) | 429.185 | HNO3 | 0.5 | 0.5 | 25 | 30 | 1 | 0.96087 | No | U233 isotope is used in this study | Recent R&D Studies Related to Coprocessing of Spent Nuclear Fuel Using N,N-Dihexyloctanamide | Pathak, P.N.; Prabhu, D.R.; Kanekar, A.S.; Manchanda, V.K. | 2009 | https://doi.org/10.1080/01496390903183147
1 | CCCCCCCC(=O)N(CCCCCC)CCCCCC | DHOA | No |  | No |  | 1.1 | 0 | n-dodecane | 1 | U(VI) | 429.185 | HNO3 | 1 | 1 | 25 | 30 | 1 | 1.5668 | No | U233 isotope is used in this study | Recent R&D Studies Related to Coprocessing of Spent Nuclear Fuel Using N,N-Dihexyloctanamide | Pathak, P.N.; Prabhu, D.R.; Kanekar, A.S.; Manchanda, V.K. | 2009 | https://doi.org/10.1080/01496390903183147
1 | CCCCCCCC(=O)N(CCCCCC)CCCCCC | DHOA | No |  | No |  | 1.1 | 0 | n-dodecane | 1 | U(VI) | 429.185 | HNO3 | 2 | 2 | 25 | 30 | 1 | 3.2624 | No | U233 isotope is used in this study | Recent R&D Studies Related to Coprocessing of Spent Nuclear Fuel Using N,N-Dihexyloctanamide | Pathak, P.N.; Prabhu, D.R.; Kanekar, A.S.; Manchanda, V.K. | 2009 | https://doi.org/10.1080/01496390903183147
1 | CCCCCCCC(=O)N(CCCCCC)CCCCCC | DHOA | No |  | No |  | 1.1 | 0 | n-dodecane | 1 | U(VI) | 429.185 | HNO3 | 3 | 3 | 25 | 30 | 1 | 4.401 | No | U233 isotope is used in this study | Recent R&D Studies Related to Coprocessing of Spent Nuclear Fuel Using N,N-Dihexyloctanamide | Pathak, P.N.; Prabhu, D.R.; Kanekar, A.S.; Manchanda, V.K. | 2009 | https://doi.org/10.1080/01496390903183147
1 | CCCCCCCC(=O)N(CCCCCC)CCCCCC | DHOA | No |  | No |  | 1.1 | 0 | n-dodecane | 1 | U(VI) | 429.185 | HNO3 | 4 | 4 | 25 | 30 | 1 | 4.743 | No | U233 isotope is used in this study | Recent R&D Studies Related to Coprocessing of Spent Nuclear Fuel Using N,N-Dihexyloctanamide | Pathak, P.N.; Prabhu, D.R.; Kanekar, A.S.; Manchanda, V.K. | 2009 | https://doi.org/10.1080/01496390903183147
1 | CCCCCCCC(=O)N(CCCCCC)CCCCCC | DHOA | No |  | No |  | 1.1 | 0 | n-dodecane | 1 | U(VI) | 858.369 | HNO3 | 0.5 | 0.5 | 25 | 30 | 3 | 1.1105 | No | U233 isotope is used in this study | Recent R&D Studies Related to Coprocessing of Spent Nuclear Fuel Using N,N-Dihexyloctanamide | Pathak, P.N.; Prabhu, D.R.; Kanekar, A.S.; Manchanda, V.K. | 2009 | https://doi.org/10.1080/01496390903183147
1 | CCCCCCCC(=O)N(CCCCCC)CCCCCC | DHOA | No |  | No |  | 1.1 | 0 | n-dodecane | 1 | U(VI) | 858.369 | HNO3 | 1 | 1 | 25 | 30 | 3 | 1.647 | No | U233 isotope is used in this study | Recent R&D Studies Related to Coprocessing of Spent Nuclear Fuel Using N,N-Dihexyloctanamide | Pathak, P.N.; Prabhu, D.R.; Kanekar, A.S.; Manchanda, V.K. | 2009 | https://doi.org/10.1080/01496390903183147
1 | CCCCCCCC(=O)N(CCCCCC)CCCCCC | DHOA | No |  | No |  | 1.1 | 0 | n-dodecane | 1 | U(VI) | 858.369 | HNO3 | 2 | 2 | 25 | 30 | 3 | 3.7516 | No | U233 isotope is used in this study | Recent R&D Studies Related to Coprocessing of Spent Nuclear Fuel Using N,N-Dihexyloctanamide | Pathak, P.N.; Prabhu, D.R.; Kanekar, A.S.; Manchanda, V.K. | 2009 | https://doi.org/10.1080/01496390903183147
1 | CCCCCCCC(=O)N(CCCCCC)CCCCCC | DHOA | No |  | No |  | 1.1 | 0 | n-dodecane | 1 | U(VI) | 858.369 | HNO3 | 3 | 3 | 25 | 30 | 3 | 4.5574 | No | U233 isotope is used in this study | Recent R&D Studies Related to Coprocessing of Spent Nuclear Fuel Using N,N-Dihexyloctanamide | Pathak, P.N.; Prabhu, D.R.; Kanekar, A.S.; Manchanda, V.K. | 2009 | https://doi.org/10.1080/01496390903183147
1 | CCCCCCCC(=O)N(CCCCCC)CCCCCC | DHOA | No |  | No |  | 1.1 | 0 | n-dodecane | 1 | U(VI) | 858.369 | HNO3 | 4 | 4 | 25 | 30 | 3 | 5.3731 | No | U233 isotope is used in this study | Recent R&D Studies Related to Coprocessing of Spent Nuclear Fuel Using N,N-Dihexyloctanamide | Pathak, P.N.; Prabhu, D.R.; Kanekar, A.S.; Manchanda, V.K. | 2009 | https://doi.org/10.1080/01496390903183147
1 | CCCCCCCC(=O)N(CCCCCC)CCCCCC | DHOA | No |  | No |  | 1.1 | 0 | n-dodecane | 1 | U(VI) | 1287.554 | HNO3 | 0.5 | 0.5 | 25 | 30 | 3.5 | 0.99007 | No | U233 isotope is used in this study | Recent R&D Studies Related to Coprocessing of Spent Nuclear Fuel Using N,N-Dihexyloctanamide | Pathak, P.N.; Prabhu, D.R.; Kanekar, A.S.; Manchanda, V.K. | 2009 | https://doi.org/10.1080/01496390903183147
1 | CCCCCCCC(=O)N(CCCCCC)CCCCCC | DHOA | No |  | No |  | 1.1 | 0 | n-dodecane | 1 | U(VI) | 1287.554 | HNO3 | 1 | 1 | 25 | 30 | 3.5 | 1.6388 | No | U233 isotope is used in this study | Recent R&D Studies Related to Coprocessing of Spent Nuclear Fuel Using N,N-Dihexyloctanamide | Pathak, P.N.; Prabhu, D.R.; Kanekar, A.S.; Manchanda, V.K. | 2009 | https://doi.org/10.1080/01496390903183147
1 | CCCCCCCC(=O)N(CCCCCC)CCCCCC | DHOA | No |  | No |  | 1.1 | 0 | n-dodecane | 1 | U(VI) | 1287.554 | HNO3 | 2 | 2 | 25 | 30 | 3.5 | 3.3953 | No | U233 isotope is used in this study | Recent R&D Studies Related to Coprocessing of Spent Nuclear Fuel Using N,N-Dihexyloctanamide | Pathak, P.N.; Prabhu, D.R.; Kanekar, A.S.; Manchanda, V.K. | 2009 | https://doi.org/10.1080/01496390903183147
1 | CCCCCCCC(=O)N(CCCCCC)CCCCCC | DHOA | No |  | No |  | 1.1 | 0 | n-dodecane | 1 | U(VI) | 1287.554 | HNO3 | 3 | 3 | 25 | 30 | 3.5 | 4.003 | No | U233 isotope is used in this study | Recent R&D Studies Related to Coprocessing of Spent Nuclear Fuel Using N,N-Dihexyloctanamide | Pathak, P.N.; Prabhu, D.R.; Kanekar, A.S.; Manchanda, V.K. | 2009 | https://doi.org/10.1080/01496390903183147
1 | CCCCCCCC(=O)N(CCCCCC)CCCCCC | DHOA | No |  | No |  | 1.1 | 0 | n-dodecane | 1 | U(VI) | 1287.554 | HNO3 | 4 | 4 | 25 | 30 | 3.5 | 4.9857 | No | U233 isotope is used in this study | Recent R&D Studies Related to Coprocessing of Spent Nuclear Fuel Using N,N-Dihexyloctanamide | Pathak, P.N.; Prabhu, D.R.; Kanekar, A.S.; Manchanda, V.K. | 2009 | https://doi.org/10.1080/01496390903183147
1 | CCCCCCCC(=O)N(CCCCCC)CCCCCC | DHOA | No |  | No |  | 1.1 | 0 | n-dodecane | 1 | Pu(IV) |  | HNO3 | 0.5 | 0.5 | 25 | 30 | 1 | 0.43441 | No | Initial Pu concentration not given | Recent R&D Studies Related to Coprocessing of Spent Nuclear Fuel Using N,N-Dihexyloctanamide | Pathak, P.N.; Prabhu, D.R.; Kanekar, A.S.; Manchanda, V.K. | 2009 | https://doi.org/10.1080/01496390903183147
1 | CCCCCCCC(=O)N(CCCCCC)CCCCCC | DHOA | No |  | No |  | 1.1 | 0 | n-dodecane | 1 | Pu(IV) |  | HNO3 | 1 | 1 | 25 | 30 | 1 | 1.7853 | No | Initial Pu concentration not given | Recent R&D Studies Related to Coprocessing of Spent Nuclear Fuel Using N,N-Dihexyloctanamide | Pathak, P.N.; Prabhu, D.R.; Kanekar, A.S.; Manchanda, V.K. | 2009 | https://doi.org/10.1080/01496390903183147
1 | CCCCCCCC(=O)N(CCCCCC)CCCCCC | DHOA | No |  | No |  | 1.1 | 0 | n-dodecane | 1 | Pu(IV) |  | HNO3 | 2 | 2 | 25 | 30 | 1 | 12.4925 | No | Initial Pu concentration not given | Recent R&D Studies Related to Coprocessing of Spent Nuclear Fuel Using N,N-Dihexyloctanamide | Pathak, P.N.; Prabhu, D.R.; Kanekar, A.S.; Manchanda, V.K. | 2009 | https://doi.org/10.1080/01496390903183147
1 | CCCCCCCC(=O)N(CCCCCC)CCCCCC | DHOA | No |  | No |  | 1.1 | 0 | n-dodecane | 1 | Pu(IV) |  | HNO3 | 3 | 3 | 25 | 30 | 1 | 31.1486 | No | Initial Pu concentration not given | Recent R&D Studies Related to Coprocessing of Spent Nuclear Fuel Using N,N-Dihexyloctanamide | Pathak, P.N.; Prabhu, D.R.; Kanekar, A.S.; Manchanda, V.K. | 2009 | https://doi.org/10.1080/01496390903183147
1 | CCCCCCCC(=O)N(CCCCCC)CCCCCC | DHOA | No |  | No |  | 1.1 | 0 | n-dodecane | 1 | Pu(IV) |  | HNO3 | 4 | 4 | 25 | 30 | 1 | 72.4465 | No | Initial Pu concentration not given | Recent R&D Studies Related to Coprocessing of Spent Nuclear Fuel Using N,N-Dihexyloctanamide | Pathak, P.N.; Prabhu, D.R.; Kanekar, A.S.; Manchanda, V.K. | 2009 | https://doi.org/10.1080/01496390903183147
1 | CCCCCCCC(=O)N(CCCCCC)CCCCCC | DHOA | No |  | No |  | 1.1 | 0 | n-dodecane | 2 | Pu(IV), U(VI) | nan, 214.592 | HNO3 | 0.5 | 0.5 | 25 | 30 | 1 | 0.011, 0.000 | No | Initial Pu concentration not given | Recent R&D Studies Related to Coprocessing of Spent Nuclear Fuel Using N,N-Dihexyloctanamide | Pathak, P.N.; Prabhu, D.R.; Kanekar, A.S.; Manchanda, V.K. | 2009 | https://doi.org/10.1080/01496390903183147
1 | CCCCCCCC(=O)N(CCCCCC)CCCCCC | DHOA | No |  | No |  | 1.1 | 0 | n-dodecane | 2 | Pu(IV), U(VI) | nan, 214.592 | HNO3 | 1 | 1 | 25 | 30 | 1 | 0.016, 0.000 | No | Initial Pu concentration not given | Recent R&D Studies Related to Coprocessing of Spent Nuclear Fuel Using N,N-Dihexyloctanamide | Pathak, P.N.; Prabhu, D.R.; Kanekar, A.S.; Manchanda, V.K. | 2009 | https://doi.org/10.1080/01496390903183147
1 | CCCCCCCC(=O)N(CCCCCC)CCCCCC | DHOA | No |  | No |  | 1.1 | 0 | n-dodecane | 2 | Pu(IV), U(VI) | nan, 214.592 | HNO3 | 2 | 2 | 25 | 30 | 1 | 0.868, 0.000 | No | Initial Pu concentration not given | Recent R&D Studies Related to Coprocessing of Spent Nuclear Fuel Using N,N-Dihexyloctanamide | Pathak, P.N.; Prabhu, D.R.; Kanekar, A.S.; Manchanda, V.K. | 2009 | https://doi.org/10.1080/01496390903183147
1 | CCCCCCCC(=O)N(CCCCCC)CCCCCC | DHOA | No |  | No |  | 1.1 | 0 | n-dodecane | 2 | Pu(IV), U(VI) | nan, 214.592 | HNO3 | 3 | 3 | 25 | 30 | 1 | 3.522, 0.000 | No | Initial Pu concentration not given | Recent R&D Studies Related to Coprocessing of Spent Nuclear Fuel Using N,N-Dihexyloctanamide | Pathak, P.N.; Prabhu, D.R.; Kanekar, A.S.; Manchanda, V.K. | 2009 | https://doi.org/10.1080/01496390903183147
1 | CCCCCCCC(=O)N(CCCCCC)CCCCCC | DHOA | No |  | No |  | 1.1 | 0 | n-dodecane | 2 | Pu(IV), U(VI) | nan, 214.592 | HNO3 | 4 | 4 | 25 | 30 | 1 | 9.976, 0.000 | No | Initial Pu concentration not given | Recent R&D Studies Related to Coprocessing of Spent Nuclear Fuel Using N,N-Dihexyloctanamide | Pathak, P.N.; Prabhu, D.R.; Kanekar, A.S.; Manchanda, V.K. | 2009 | https://doi.org/10.1080/01496390903183147
1 | CCCCCCCC(=O)N(CCCCCC)CCCCCC | DHOA | No |  | No |  | 1.1 | 0 | n-dodecane | 2 | Pu(IV), U(VI) | nan, 429.185 | HNO3 | 0.5 | 0.5 | 25 | 30 | 1 | 0.003, 0.000 | No | Initial Pu concentration not given | Recent R&D Studies Related to Coprocessing of Spent Nuclear Fuel Using N,N-Dihexyloctanamide | Pathak, P.N.; Prabhu, D.R.; Kanekar, A.S.; Manchanda, V.K. | 2009 | https://doi.org/10.1080/01496390903183147
1 | CCCCCCCC(=O)N(CCCCCC)CCCCCC | DHOA | No |  | No |  | 1.1 | 0 | n-dodecane | 2 | Pu(IV), U(VI) | nan, 429.185 | HNO3 | 1 | 1 | 25 | 30 | 1 | 0.016, 0.000 | No | Initial Pu concentration not given | Recent R&D Studies Related to Coprocessing of Spent Nuclear Fuel Using N,N-Dihexyloctanamide | Pathak, P.N.; Prabhu, D.R.; Kanekar, A.S.; Manchanda, V.K. | 2009 | https://doi.org/10.1080/01496390903183147
1 | CCCCCCCC(=O)N(CCCCCC)CCCCCC | DHOA | No |  | No |  | 1.1 | 0 | n-dodecane | 2 | Pu(IV), U(VI) | nan, 429.185 | HNO3 | 2 | 2 | 25 | 30 | 1 | 0.650, 0.000 | No | Initial Pu concentration not given | Recent R&D Studies Related to Coprocessing of Spent Nuclear Fuel Using N,N-Dihexyloctanamide | Pathak, P.N.; Prabhu, D.R.; Kanekar, A.S.; Manchanda, V.K. | 2009 | https://doi.org/10.1080/01496390903183147
1 | CCCCCCCC(=O)N(CCCCCC)CCCCCC | DHOA | No |  | No |  | 1.1 | 0 | n-dodecane | 2 | Pu(IV), U(VI) | nan, 429.185 | HNO3 | 3 | 3 | 25 | 30 | 1 | 2.459, 0.000 | No | Initial Pu concentration not given | Recent R&D Studies Related to Coprocessing of Spent Nuclear Fuel Using N,N-Dihexyloctanamide | Pathak, P.N.; Prabhu, D.R.; Kanekar, A.S.; Manchanda, V.K. | 2009 | https://doi.org/10.1080/01496390903183147
1 | CCCCCCCC(=O)N(CCCCCC)CCCCCC | DHOA | No |  | No |  | 1.1 | 0 | n-dodecane | 2 | Pu(IV), U(VI) | nan, 429.185 | HNO3 | 4 | 4 | 25 | 30 | 1 | 5.034, 0.000 | No | Initial Pu concentration not given | Recent R&D Studies Related to Coprocessing of Spent Nuclear Fuel Using N,N-Dihexyloctanamide | Pathak, P.N.; Prabhu, D.R.; Kanekar, A.S.; Manchanda, V.K. | 2009 | https://doi.org/10.1080/01496390903183147
1 | CCCCCCCC(=O)N(CCCCCC)CCCCCC | DHOA | No |  | No |  | 1.1 | 0 | n-dodecane | 2 | Pu(IV), U(VI) | nan, 858.369 | HNO3 | 0.5 | 0.5 | 25 | 30 | 3 | 0.003, 0.000 | No | Initial Pu concentration not given | Recent R&D Studies Related to Coprocessing of Spent Nuclear Fuel Using N,N-Dihexyloctanamide | Pathak, P.N.; Prabhu, D.R.; Kanekar, A.S.; Manchanda, V.K. | 2009 | https://doi.org/10.1080/01496390903183147
1 | CCCCCCCC(=O)N(CCCCCC)CCCCCC | DHOA | No |  | No |  | 1.1 | 0 | n-dodecane | 2 | Pu(IV), U(VI) | nan, 858.369 | HNO3 | 1 | 1 | 25 | 30 | 3 | 0.006, 0.000 | No | Initial Pu concentration not given | Recent R&D Studies Related to Coprocessing of Spent Nuclear Fuel Using N,N-Dihexyloctanamide | Pathak, P.N.; Prabhu, D.R.; Kanekar, A.S.; Manchanda, V.K. | 2009 | https://doi.org/10.1080/01496390903183147
1 | CCCCCCCC(=O)N(CCCCCC)CCCCCC | DHOA | No |  | No |  | 1.1 | 0 | n-dodecane | 2 | Pu(IV), U(VI) | nan, 858.369 | HNO3 | 2 | 2 | 25 | 30 | 3 | 0.423, 0.000 | No | Initial Pu concentration not given | Recent R&D Studies Related to Coprocessing of Spent Nuclear Fuel Using N,N-Dihexyloctanamide | Pathak, P.N.; Prabhu, D.R.; Kanekar, A.S.; Manchanda, V.K. | 2009 | https://doi.org/10.1080/01496390903183147
1 | CCCCCCCC(=O)N(CCCCCC)CCCCCC | DHOA | No |  | No |  | 1.1 | 0 | n-dodecane | 2 | Pu(IV), U(VI) | nan, 858.369 | HNO3 | 3 | 3 | 25 | 30 | 3 | 1.030, 0.000 | No | Initial Pu concentration not given | Recent R&D Studies Related to Coprocessing of Spent Nuclear Fuel Using N,N-Dihexyloctanamide | Pathak, P.N.; Prabhu, D.R.; Kanekar, A.S.; Manchanda, V.K. | 2009 | https://doi.org/10.1080/01496390903183147
1 | CCCCCCCC(=O)N(CCCCCC)CCCCCC | DHOA | No |  | No |  | 1.1 | 0 | n-dodecane | 2 | Pu(IV), U(VI) | nan, 858.369 | HNO3 | 4 | 4 | 25 | 30 | 3 | 3.767, 0.000 | No | Initial Pu concentration not given | Recent R&D Studies Related to Coprocessing of Spent Nuclear Fuel Using N,N-Dihexyloctanamide | Pathak, P.N.; Prabhu, D.R.; Kanekar, A.S.; Manchanda, V.K. | 2009 | https://doi.org/10.1080/01496390903183147
1 | CCCCCCCC(=O)N(CCCCCC)CCCCCC | DHOA | No |  | No |  | 1.1 | 0 | n-dodecane | 2 | Pu(IV), U(VI) | nan, 1287.554 | HNO3 | 0.5 | 0.5 | 25 | 30 | 3.5 | 0.002, 0.000 | No | Initial Pu concentration not given | Recent R&D Studies Related to Coprocessing of Spent Nuclear Fuel Using N,N-Dihexyloctanamide | Pathak, P.N.; Prabhu, D.R.; Kanekar, A.S.; Manchanda, V.K. | 2009 | https://doi.org/10.1080/01496390903183147
1 | CCCCCCCC(=O)N(CCCCCC)CCCCCC | DHOA | No |  | No |  | 1.1 | 0 | n-dodecane | 2 | Pu(IV), U(VI) | nan, 1287.554 | HNO3 | 1 | 1 | 25 | 30 | 3.5 | 0.047, 0.000 | No | Initial Pu concentration not given | Recent R&D Studies Related to Coprocessing of Spent Nuclear Fuel Using N,N-Dihexyloctanamide | Pathak, P.N.; Prabhu, D.R.; Kanekar, A.S.; Manchanda, V.K. | 2009 | https://doi.org/10.1080/01496390903183147
1 | CCCCCCCC(=O)N(CCCCCC)CCCCCC | DHOA | No |  | No |  | 1.1 | 0 | n-dodecane | 2 | Pu(IV), U(VI) | nan, 1287.554 | HNO3 | 2 | 2 | 25 | 30 | 3.5 | 0.147, 0.000 | No | Initial Pu concentration not given | Recent R&D Studies Related to Coprocessing of Spent Nuclear Fuel Using N,N-Dihexyloctanamide | Pathak, P.N.; Prabhu, D.R.; Kanekar, A.S.; Manchanda, V.K. | 2009 | https://doi.org/10.1080/01496390903183147
1 | CCCCCCCC(=O)N(CCCCCC)CCCCCC | DHOA | No |  | No |  | 1.1 | 0 | n-dodecane | 2 | Pu(IV), U(VI) | nan, 1287.554 | HNO3 | 3 | 3 | 25 | 30 | 3.5 | 0.897, 0.000 | No | Initial Pu concentration not given | Recent R&D Studies Related to Coprocessing of Spent Nuclear Fuel Using N,N-Dihexyloctanamide | Pathak, P.N.; Prabhu, D.R.; Kanekar, A.S.; Manchanda, V.K. | 2009 | https://doi.org/10.1080/01496390903183147
1 | CCCCCCCC(=O)N(CCCCCC)CCCCCC | DHOA | No |  | No |  | 1.1 | 0 | n-dodecane | 2 | Pu(IV), U(VI) | nan, 1287.554 | HNO3 | 4 | 4 | 25 | 30 | 3.5 | 2.723, 0.000 | No | Initial Pu concentration not given | Recent R&D Studies Related to Coprocessing of Spent Nuclear Fuel Using N,N-Dihexyloctanamide | Pathak, P.N.; Prabhu, D.R.; Kanekar, A.S.; Manchanda, V.K. | 2009 | https://doi.org/10.1080/01496390903183147
1 | CCCCCCCC(=O)N(CCCCCC)CCCCCC | DHOA | No |  | No |  | 0.09966 | 0 | n-dodecane | 1 | Pu(IV) |  | HNO3 | 0.5 | 0.5 | 25 | 30 | 1 | 0.0031489 | No | Initial Pu concentration not given | Recent R&D Studies Related to Coprocessing of Spent Nuclear Fuel Using N,N-Dihexyloctanamide | Pathak, P.N.; Prabhu, D.R.; Kanekar, A.S.; Manchanda, V.K. | 2009 | https://doi.org/10.1080/01496390903183147
1 | CCCCCCCC(=O)N(CCCCCC)CCCCCC | DHOA | No |  | No |  | 0.1996 | 0 | n-dodecane | 1 | Pu(IV) |  | HNO3 | 0.5 | 0.5 | 25 | 30 | 1 | 0.0059554 | No | Initial Pu concentration not given | Recent R&D Studies Related to Coprocessing of Spent Nuclear Fuel Using N,N-Dihexyloctanamide | Pathak, P.N.; Prabhu, D.R.; Kanekar, A.S.; Manchanda, V.K. | 2009 | https://doi.org/10.1080/01496390903183147
1 | CCCCCCCC(=O)N(CCCCCC)CCCCCC | DHOA | No |  | No |  | 0.39988 | 0 | n-dodecane | 1 | Pu(IV) |  | HNO3 | 0.5 | 0.5 | 25 | 30 | 1 | 0.023289 | No | Initial Pu concentration not given | Recent R&D Studies Related to Coprocessing of Spent Nuclear Fuel Using N,N-Dihexyloctanamide | Pathak, P.N.; Prabhu, D.R.; Kanekar, A.S.; Manchanda, V.K. | 2009 | https://doi.org/10.1080/01496390903183147
1 | CCCCCCCC(=O)N(CCCCCC)CCCCCC | DHOA | No |  | No |  | 0.60177 | 0 | n-dodecane | 1 | Pu(IV) |  | HNO3 | 0.5 | 0.5 | 25 | 30 | 1 | 0.050034 | No | Initial Pu concentration not given | Recent R&D Studies Related to Coprocessing of Spent Nuclear Fuel Using N,N-Dihexyloctanamide | Pathak, P.N.; Prabhu, D.R.; Kanekar, A.S.; Manchanda, V.K. | 2009 | https://doi.org/10.1080/01496390903183147
1 | CCCCCCCC(=O)N(CCCCCC)CCCCCC | DHOA | No |  | No |  | 0.79649 | 0 | n-dodecane | 1 | Pu(IV) |  | HNO3 | 0.5 | 0.5 | 25 | 30 | 1 | 0.099576 | No | Initial Pu concentration not given | Recent R&D Studies Related to Coprocessing of Spent Nuclear Fuel Using N,N-Dihexyloctanamide | Pathak, P.N.; Prabhu, D.R.; Kanekar, A.S.; Manchanda, V.K. | 2009 | https://doi.org/10.1080/01496390903183147
1 | CCCCCCCC(=O)N(CCCCCC)CCCCCC | DHOA | No |  | No |  | 1.1048 | 0 | n-dodecane | 1 | Pu(IV) |  | HNO3 | 0.5 | 0.5 | 25 | 30 | 1 | 0.29419 | No | Initial Pu concentration not given | Recent R&D Studies Related to Coprocessing of Spent Nuclear Fuel Using N,N-Dihexyloctanamide | Pathak, P.N.; Prabhu, D.R.; Kanekar, A.S.; Manchanda, V.K. | 2009 | https://doi.org/10.1080/01496390903183147
1 | CCCCCCCC(=O)N(CCCCCC)CCCCCC | DHOA | No |  | No |  | 0.030543 | 0 | n-dodecane | 1 | Pu(IV) |  | HNO3 | 4 | 4 | 25 | 30 | 1 | 0.18359 | No | Initial Pu concentration not given | Recent R&D Studies Related to Coprocessing of Spent Nuclear Fuel Using N,N-Dihexyloctanamide | Pathak, P.N.; Prabhu, D.R.; Kanekar, A.S.; Manchanda, V.K. | 2009 | https://doi.org/10.1080/01496390903183147
1 | CCCCCCCC(=O)N(CCCCCC)CCCCCC | DHOA | No |  | No |  | 0.061193 | 0 | n-dodecane | 1 | Pu(IV) |  | HNO3 | 4 | 4 | 25 | 30 | 1 | 0.81553 | No | Initial Pu concentration not given | Recent R&D Studies Related to Coprocessing of Spent Nuclear Fuel Using N,N-Dihexyloctanamide | Pathak, P.N.; Prabhu, D.R.; Kanekar, A.S.; Manchanda, V.K. | 2009 | https://doi.org/10.1080/01496390903183147
1 | CCCCCCCC(=O)N(CCCCCC)CCCCCC | DHOA | No |  | No |  | 0.1219 | 0 | n-dodecane | 1 | Pu(IV) |  | HNO3 | 4 | 4 | 25 | 30 | 1 | 4.5569 | No | Initial Pu concentration not given | Recent R&D Studies Related to Coprocessing of Spent Nuclear Fuel Using N,N-Dihexyloctanamide | Pathak, P.N.; Prabhu, D.R.; Kanekar, A.S.; Manchanda, V.K. | 2009 | https://doi.org/10.1080/01496390903183147
1 | CCCCCCCC(=O)N(CCCCCC)CCCCCC | DHOA | No |  | No |  | 0.18455 | 0 | n-dodecane | 1 | Pu(IV) |  | HNO3 | 4 | 4 | 25 | 30 | 1 | 14.1674 | No | Initial Pu concentration not given | Recent R&D Studies Related to Coprocessing of Spent Nuclear Fuel Using N,N-Dihexyloctanamide | Pathak, P.N.; Prabhu, D.R.; Kanekar, A.S.; Manchanda, V.K. | 2009 | https://doi.org/10.1080/01496390903183147
1 | CCCCCCCC(=O)N(CCCCCC)CCCCCC | DHOA | No |  | No |  | 0.2457 | 0 | n-dodecane | 1 | Pu(IV) |  | HNO3 | 4 | 4 | 25 | 30 | 1 | 30.4365 | No | Initial Pu concentration not given | Recent R&D Studies Related to Coprocessing of Spent Nuclear Fuel Using N,N-Dihexyloctanamide | Pathak, P.N.; Prabhu, D.R.; Kanekar, A.S.; Manchanda, V.K. | 2009 | https://doi.org/10.1080/01496390903183147
1 | CCCCCCCC(=O)N(CCCCCC)CCCCCC | DHOA | No |  | No |  | 0.33681 | 0 | n-dodecane | 1 | Pu(IV) |  | HNO3 | 4 | 4 | 25 | 30 | 1 | 70.5844 | No | Initial Pu concentration not given | Recent R&D Studies Related to Coprocessing of Spent Nuclear Fuel Using N,N-Dihexyloctanamide | Pathak, P.N.; Prabhu, D.R.; Kanekar, A.S.; Manchanda, V.K. | 2009 | https://doi.org/10.1080/01496390903183147
1 | CCCCC(CC)CN(CC(CC)CCCC)C(=O)CCC | D2EHBA | Yes | beta | No |  | 1 | 0 | n-dodecane | 1 | U(VI) |  | HNO3 | 0.5 | 0.5 | 25 | 60 | 1 | 0.50208 | No | Only says U(VI) tracer concentration. Also weird because gives a ref to this data (like it would republished from different paper) but the reference they cite is definitely not correct. Don't know what the correct reference is… | Evaluation of N,N-dialkylamides as promising process extractants | Pathak, P.N.; Prabhu, D.R.; Kanekar, A.S.; Manchanda, V.K. | 2010 | https://doi.org/10.1088/1757-899X/9/1/012082
1 | CCCCC(CC)CN(CC(CC)CCCC)C(=O)CCC | D2EHBA | Yes | beta | No |  | 1 | 0 | n-dodecane | 1 | U(VI) |  | HNO3 | 1 | 1 | 25 | 60 | 1 | 1.0155 | No | Only says U(VI) tracer concentration. Also weird because gives a ref to this data (like it would republished from different paper) but the reference they cite is definitely not correct. Don't know what the correct reference is… | Evaluation of N,N-dialkylamides as promising process extractants | Pathak, P.N.; Prabhu, D.R.; Kanekar, A.S.; Manchanda, V.K. | 2010 | https://doi.org/10.1088/1757-899X/9/1/012082
1 | CCCCC(CC)CN(CC(CC)CCCC)C(=O)CCC | D2EHBA | Yes | beta | No |  | 1 | 0 | n-dodecane | 1 | U(VI) |  | HNO3 | 2 | 2 | 25 | 60 | 1 | 6.0035 | No | Only says U(VI) tracer concentration. Also weird because gives a ref to this data (like it would republished from different paper) but the reference they cite is definitely not correct. Don't know what the correct reference is… | Evaluation of N,N-dialkylamides as promising process extractants | Pathak, P.N.; Prabhu, D.R.; Kanekar, A.S.; Manchanda, V.K. | 2010 | https://doi.org/10.1088/1757-899X/9/1/012082
1 | CCCCC(CC)CN(CC(CC)CCCC)C(=O)CCC | D2EHBA | Yes | beta | No |  | 1 | 0 | n-dodecane | 1 | U(VI) |  | HNO3 | 3 | 3 | 25 | 60 | 1 | 10.0392 | No | Only says U(VI) tracer concentration. Also weird because gives a ref to this data (like it would republished from different paper) but the reference they cite is definitely not correct. Don't know what the correct reference is… | Evaluation of N,N-dialkylamides as promising process extractants | Pathak, P.N.; Prabhu, D.R.; Kanekar, A.S.; Manchanda, V.K. | 2010 | https://doi.org/10.1088/1757-899X/9/1/012082
1 | CCCCC(CC)CN(CC(CC)CCCC)C(=O)CCC | D2EHBA | Yes | beta | No |  | 1 | 0 | n-dodecane | 1 | U(VI) |  | HNO3 | 4 | 4 | 25 | 60 | 1 | 15.111 | No | Only says U(VI) tracer concentration. Also weird because gives a ref to this data (like it would republished from different paper) but the reference they cite is definitely not correct. Don't know what the correct reference is… | Evaluation of N,N-dialkylamides as promising process extractants | Pathak, P.N.; Prabhu, D.R.; Kanekar, A.S.; Manchanda, V.K. | 2010 | https://doi.org/10.1088/1757-899X/9/1/012082
1 | CCCCC(CC)CN(CC(CC)CCCC)C(=O)CCC | D2EHBA | Yes | beta | No |  | 1 | 0 | n-dodecane | 1 | U(VI) |  | HNO3 | 6 | 6 | 25 | 60 | 1 | 20.2283 | No | Only says U(VI) tracer concentration. Also weird because gives a ref to this data (like it would republished from different paper) but the reference they cite is definitely not correct. Don't know what the correct reference is… | Evaluation of N,N-dialkylamides as promising process extractants | Pathak, P.N.; Prabhu, D.R.; Kanekar, A.S.; Manchanda, V.K. | 2010 | https://doi.org/10.1088/1757-899X/9/1/012082
1 | CCCCC(CC)CN(CC(CC)CCCC)C(=O)CCC | D2EHBA | Yes | beta | No |  | 1 | 0 | n-dodecane | 1 | Pu(IV) |  | HNO3 | 0.5 | 0.5 | 25 | 60 | 1 | 0.029916 | No | Only says Pu(VI) tracer concentration. Also weird because gives a ref to this data (like it would republished from different paper) but the reference they cite is definitely not correct. Don't know what the correct reference is… | Evaluation of N,N-dialkylamides as promising process extractants | Pathak, P.N.; Prabhu, D.R.; Kanekar, A.S.; Manchanda, V.K. | 2010 | https://doi.org/10.1088/1757-899X/9/1/012082
1 | CCCCC(CC)CN(CC(CC)CCCC)C(=O)CCC | D2EHBA | Yes | beta | No |  | 1 | 0 | n-dodecane | 1 | Pu(IV) |  | HNO3 | 1 | 1 | 25 | 60 | 1 | 0.090254 | No | Only says Pu(VI) tracer concentration. Also weird because gives a ref to this data (like it would republished from different paper) but the reference they cite is definitely not correct. Don't know what the correct reference is… | Evaluation of N,N-dialkylamides as promising process extractants | Pathak, P.N.; Prabhu, D.R.; Kanekar, A.S.; Manchanda, V.K. | 2010 | https://doi.org/10.1088/1757-899X/9/1/012082
1 | CCCCC(CC)CN(CC(CC)CCCC)C(=O)CCC | D2EHBA | Yes | beta | No |  | 1 | 0 | n-dodecane | 1 | Pu(IV) |  | HNO3 | 2 | 2 | 25 | 60 | 1 | 0.59908 | No | Only says Pu(VI) tracer concentration. Also weird because gives a ref to this data (like it would republished from different paper) but the reference they cite is definitely not correct. Don't know what the correct reference is… | Evaluation of N,N-dialkylamides as promising process extractants | Pathak, P.N.; Prabhu, D.R.; Kanekar, A.S.; Manchanda, V.K. | 2010 | https://doi.org/10.1088/1757-899X/9/1/012082
1 | CCCCC(CC)CN(CC(CC)CCCC)C(=O)CCC | D2EHBA | Yes | beta | No |  | 1 | 0 | n-dodecane | 1 | Pu(IV) |  | HNO3 | 3 | 3 | 25 | 60 | 1 | 0.8923 | No | Only says Pu(VI) tracer concentration. Also weird because gives a ref to this data (like it would republished from different paper) but the reference they cite is definitely not correct. Don't know what the correct reference is… | Evaluation of N,N-dialkylamides as promising process extractants | Pathak, P.N.; Prabhu, D.R.; Kanekar, A.S.; Manchanda, V.K. | 2010 | https://doi.org/10.1088/1757-899X/9/1/012082
1 | CCCCC(CC)CN(CC(CC)CCCC)C(=O)CCC | D2EHBA | Yes | beta | No |  | 1 | 0 | n-dodecane | 1 | Pu(IV) |  | HNO3 | 4 | 4 | 25 | 60 | 1 | 3.9706 | No | Only says Pu(VI) tracer concentration. Also weird because gives a ref to this data (like it would republished from different paper) but the reference they cite is definitely not correct. Don't know what the correct reference is… | Evaluation of N,N-dialkylamides as promising process extractants | Pathak, P.N.; Prabhu, D.R.; Kanekar, A.S.; Manchanda, V.K. | 2010 | https://doi.org/10.1088/1757-899X/9/1/012082
1 | CCCCC(CC)CN(CC(CC)CCCC)C(=O)CCC | D2EHBA | Yes | beta | No |  | 1 | 0 | n-dodecane | 1 | Pu(IV) |  | HNO3 | 6 | 6 | 25 | 60 | 1 | 15.0656 | No | Only says Pu(VI) tracer concentration. Also weird because gives a ref to this data (like it would republished from different paper) but the reference they cite is definitely not correct. Don't know what the correct reference is… | Evaluation of N,N-dialkylamides as promising process extractants | Pathak, P.N.; Prabhu, D.R.; Kanekar, A.S.; Manchanda, V.K. | 2010 | https://doi.org/10.1088/1757-899X/9/1/012082
1 | CCCCC(CC)CN(CC(CC)CCCC)C(=O)C(C)C | D2EHiBA | Yes | beta | Yes | alpha | 1 | 0 | n-dodecane | 1 | U(VI) |  | HNO3 | 0.5 | 0.5 | 25 | 60 | 1 | 0.050102 | No |  | Evaluation of N,N-dialkylamides as promising process extractants | Pathak, P.N.; Prabhu, D.R.; Kanekar, A.S.; Manchanda, V.K. | 2010 | https://doi.org/10.1088/1757-899X/9/1/012082
1 | CCCCC(CC)CN(CC(CC)CCCC)C(=O)C(C)C | D2EHiBA | Yes | beta | Yes | alpha | 1 | 0 | n-dodecane | 1 | U(VI) |  | HNO3 | 1 | 1 | 25 | 60 | 1 | 0.20083 | No |  | Evaluation of N,N-dialkylamides as promising process extractants | Pathak, P.N.; Prabhu, D.R.; Kanekar, A.S.; Manchanda, V.K. | 2010 | https://doi.org/10.1088/1757-899X/9/1/012082
1 | CCCCC(CC)CN(CC(CC)CCCC)C(=O)C(C)C | D2EHiBA | Yes | beta | Yes | alpha | 1 | 0 | n-dodecane | 1 | U(VI) |  | HNO3 | 2 | 2 | 25 | 60 | 1 | 0.59908 | No |  | Evaluation of N,N-dialkylamides as promising process extractants | Pathak, P.N.; Prabhu, D.R.; Kanekar, A.S.; Manchanda, V.K. | 2010 | https://doi.org/10.1088/1757-899X/9/1/012082
1 | CCCCC(CC)CN(CC(CC)CCCC)C(=O)C(C)C | D2EHiBA | Yes | beta | Yes | alpha | 1 | 0 | n-dodecane | 1 | U(VI) |  | HNO3 | 3 | 3 | 25 | 60 | 1 | 1.4944 | No |  | Evaluation of N,N-dialkylamides as promising process extractants | Pathak, P.N.; Prabhu, D.R.; Kanekar, A.S.; Manchanda, V.K. | 2010 | https://doi.org/10.1088/1757-899X/9/1/012082
1 | CCCCC(CC)CN(CC(CC)CCCC)C(=O)C(C)C | D2EHiBA | Yes | beta | Yes | alpha | 1 | 0 | n-dodecane | 1 | U(VI) |  | HNO3 | 4 | 4 | 25 | 60 | 1 | 2.9885 | No |  | Evaluation of N,N-dialkylamides as promising process extractants | Pathak, P.N.; Prabhu, D.R.; Kanekar, A.S.; Manchanda, V.K. | 2010 | https://doi.org/10.1088/1757-899X/9/1/012082
1 | CCCCC(CC)CN(CC(CC)CCCC)C(=O)C(C)C | D2EHiBA | Yes | beta | Yes | alpha | 1 | 0 | n-dodecane | 1 | U(VI) |  | HNO3 | 6 | 6 | 25 | 60 | 1 | 3.9587 | No |  | Evaluation of N,N-dialkylamides as promising process extractants | Pathak, P.N.; Prabhu, D.R.; Kanekar, A.S.; Manchanda, V.K. | 2010 | https://doi.org/10.1088/1757-899X/9/1/012082
1 | CCCCC(CC)CN(CC(CC)CCCC)C(=O)C(C)C | D2EHiBA | Yes | beta | Yes | alpha | 1 | 0 | n-dodecane | 1 | Pu(IV) |  | HNO3 | 0.5 | 0.5 | 25 | 60 | 1 | 0.0024963 | No |  | Evaluation of N,N-dialkylamides as promising process extractants | Pathak, P.N.; Prabhu, D.R.; Kanekar, A.S.; Manchanda, V.K. | 2010 | https://doi.org/10.1088/1757-899X/9/1/012082
1 | CCCCC(CC)CN(CC(CC)CCCC)C(=O)C(C)C | D2EHiBA | Yes | beta | Yes | alpha | 1 | 0 | n-dodecane | 1 | Pu(IV) |  | HNO3 | 1 | 1 | 25 | 60 | 1 | 0.027481 | No |  | Evaluation of N,N-dialkylamides as promising process extractants | Pathak, P.N.; Prabhu, D.R.; Kanekar, A.S.; Manchanda, V.K. | 2010 | https://doi.org/10.1088/1757-899X/9/1/012082
1 | CCCCC(CC)CN(CC(CC)CCCC)C(=O)C(C)C | D2EHiBA | Yes | beta | Yes | alpha | 1 | 0 | n-dodecane | 1 | Pu(IV) |  | HNO3 | 2 | 2 | 25 | 60 | 1 | 0.13025 | No |  | Evaluation of N,N-dialkylamides as promising process extractants | Pathak, P.N.; Prabhu, D.R.; Kanekar, A.S.; Manchanda, V.K. | 2010 | https://doi.org/10.1088/1757-899X/9/1/012082
1 | CCCCC(CC)CN(CC(CC)CCCC)C(=O)C(C)C | D2EHiBA | Yes | beta | Yes | alpha | 1 | 0 | n-dodecane | 1 | Pu(IV) |  | HNO3 | 3 | 3 | 25 | 60 | 1 | 0.3249 | No |  | Evaluation of N,N-dialkylamides as promising process extractants | Pathak, P.N.; Prabhu, D.R.; Kanekar, A.S.; Manchanda, V.K. | 2010 | https://doi.org/10.1088/1757-899X/9/1/012082
1 | CCCCC(CC)CN(CC(CC)CCCC)C(=O)C(C)C | D2EHiBA | Yes | beta | Yes | alpha | 1 | 0 | n-dodecane | 1 | Pu(IV) |  | HNO3 | 4 | 4 | 25 | 60 | 1 | 0.52643 | No |  | Evaluation of N,N-dialkylamides as promising process extractants | Pathak, P.N.; Prabhu, D.R.; Kanekar, A.S.; Manchanda, V.K. | 2010 | https://doi.org/10.1088/1757-899X/9/1/012082
1 | CCCCC(CC)CN(CC(CC)CCCC)C(=O)C(C)C | D2EHiBA | Yes | beta | Yes | alpha | 1 | 0 | n-dodecane | 1 | Pu(IV) |  | HNO3 | 6 | 6 | 25 | 60 | 1 | 0.91677 | No |  | Evaluation of N,N-dialkylamides as promising process extractants | Pathak, P.N.; Prabhu, D.R.; Kanekar, A.S.; Manchanda, V.K. | 2010 | https://doi.org/10.1088/1757-899X/9/1/012082
1 | CCCCC(CC)CN(CC(CC)CCCC)C(=O)C(C)C | D2EHiBA | Yes | beta | Yes | alpha | 1.1 | 0 | n-dodecane | 1 | U(VI) |  | HNO3 | 4 | 4 | 25 | 60 | 1 | 4.1994 | No |  | Evaluation of N,N-dialkylamides as promising process extractants | Pathak, P.N.; Prabhu, D.R.; Kanekar, A.S.; Manchanda, V.K. | 2010 | https://doi.org/10.1088/1757-899X/9/1/012082
1 | CCCCC(CC)CN(CC(CC)CCCC)C(=O)C(C)C | D2EHiBA | Yes | beta | Yes | alpha | 1.1 | 0 | n-dodecane | 1 | U(VI) | 42.918 | HNO3 | 4 | 4 | 25 | 60 | 1 | 2.79 | No |  | Evaluation of N,N-dialkylamides as promising process extractants | Pathak, P.N.; Prabhu, D.R.; Kanekar, A.S.; Manchanda, V.K. | 2010 | https://doi.org/10.1088/1757-899X/9/1/012082
1 | CCCCC(CC)CN(CC(CC)CCCC)C(=O)C(C)C | D2EHiBA | Yes | beta | Yes | alpha | 1.1 | 0 | n-dodecane | 1 | U(VI) | 85.837 | HNO3 | 4 | 4 | 25 | 60 | 1 | 2.79 | No |  | Evaluation of N,N-dialkylamides as promising process extractants | Pathak, P.N.; Prabhu, D.R.; Kanekar, A.S.; Manchanda, V.K. | 2010 | https://doi.org/10.1088/1757-899X/9/1/012082
1 | CCCCC(CC)CN(CC(CC)CCCC)C(=O)C(C)C | D2EHiBA | Yes | beta | Yes | alpha | 1.1 | 0 | n-dodecane | 1 | U(VI) | 128.755 | HNO3 | 4 | 4 | 25 | 60 | 1 | 2.381 | No |  | Evaluation of N,N-dialkylamides as promising process extractants | Pathak, P.N.; Prabhu, D.R.; Kanekar, A.S.; Manchanda, V.K. | 2010 | https://doi.org/10.1088/1757-899X/9/1/012082
1 | CCCCC(CC)CN(CC(CC)CCCC)C(=O)C(C)C | D2EHiBA | Yes | beta | Yes | alpha | 1.1 | 0 | n-dodecane | 1 | U(VI) | 171.674 | HNO3 | 4 | 4 | 25 | 60 | 1 | 2.322 | No |  | Evaluation of N,N-dialkylamides as promising process extractants | Pathak, P.N.; Prabhu, D.R.; Kanekar, A.S.; Manchanda, V.K. | 2010 | https://doi.org/10.1088/1757-899X/9/1/012082
1 | CCCCC(CC)CN(CC(CC)CCCC)C(=O)C(C)C | D2EHiBA | Yes | beta | Yes | alpha | 1.1 | 0 | n-dodecane | 1 | U(VI) | 214.592 | HNO3 | 4 | 4 | 25 | 60 | 1 | 2.284 | No |  | Evaluation of N,N-dialkylamides as promising process extractants | Pathak, P.N.; Prabhu, D.R.; Kanekar, A.S.; Manchanda, V.K. | 2010 | https://doi.org/10.1088/1757-899X/9/1/012082
1 | CCCCC(CC)CN(CC(CC)CCCC)C(=O)C(C)C | D2EHiBA | Yes | beta | Yes | alpha | 1.1 | 0 | n-dodecane | 1 | Pu(IV) |  | HNO3 | 4 | 4 | 25 | 60 | 1 | 0.562 | No |  | Evaluation of N,N-dialkylamides as promising process extractants | Pathak, P.N.; Prabhu, D.R.; Kanekar, A.S.; Manchanda, V.K. | 2010 | https://doi.org/10.1088/1757-899X/9/1/012082
1 | CCCCC(CC)CN(CC(CC)CCCC)C(=O)C(C)C | D2EHiBA | Yes | beta | Yes | alpha | 1.1 | 0 | n-dodecane | 2 | Pu(IV), U(VI) | nan, 42.918 | HNO3 | 4 | 4 | 25 | 60 | 1 | 0.248, 0.000 | No |  | Evaluation of N,N-dialkylamides as promising process extractants | Pathak, P.N.; Prabhu, D.R.; Kanekar, A.S.; Manchanda, V.K. | 2010 | https://doi.org/10.1088/1757-899X/9/1/012082
1 | CCCCC(CC)CN(CC(CC)CCCC)C(=O)C(C)C | D2EHiBA | Yes | beta | Yes | alpha | 1.1 | 0 | n-dodecane | 2 | Pu(IV), U(VI) | nan, 85.837 | HNO3 | 4 | 4 | 25 | 60 | 1 | 0.149, 0.000 | No |  | Evaluation of N,N-dialkylamides as promising process extractants | Pathak, P.N.; Prabhu, D.R.; Kanekar, A.S.; Manchanda, V.K. | 2010 | https://doi.org/10.1088/1757-899X/9/1/012082
1 | CCCCC(CC)CN(CC(CC)CCCC)C(=O)C(C)C | D2EHiBA | Yes | beta | Yes | alpha | 1.1 | 0 | n-dodecane | 2 | Pu(IV), U(VI) | nan, 128.755 | HNO3 | 4 | 4 | 25 | 60 | 1 | 0.099, 0.000 | No |  | Evaluation of N,N-dialkylamides as promising process extractants | Pathak, P.N.; Prabhu, D.R.; Kanekar, A.S.; Manchanda, V.K. | 2010 | https://doi.org/10.1088/1757-899X/9/1/012082
1 | CCCCC(CC)CN(CC(CC)CCCC)C(=O)C(C)C | D2EHiBA | Yes | beta | Yes | alpha | 1.1 | 0 | n-dodecane | 2 | Pu(IV), U(VI) | nan, 171.674 | HNO3 | 4 | 4 | 25 | 60 | 1 | 0.070, 0.000 | No |  | Evaluation of N,N-dialkylamides as promising process extractants | Pathak, P.N.; Prabhu, D.R.; Kanekar, A.S.; Manchanda, V.K. | 2010 | https://doi.org/10.1088/1757-899X/9/1/012082
1 | CCCCC(CC)CN(CC(CC)CCCC)C(=O)C(C)C | D2EHiBA | Yes | beta | Yes | alpha | 1.1 | 0 | n-dodecane | 2 | Pu(IV), U(VI) | nan, 214.592 | HNO3 | 4 | 4 | 25 | 60 | 1 | 0.050, 0.000 | No |  | Evaluation of N,N-dialkylamides as promising process extractants | Pathak, P.N.; Prabhu, D.R.; Kanekar, A.S.; Manchanda, V.K. | 2010 | https://doi.org/10.1088/1757-899X/9/1/012082
1 | CCCCCCCC(=O)N(CCCCCC)CCCCCC | DHOA | No |  | No |  | 0.96 | 0 | mesitylene | 1 | U(VI) |  | HNO3 | 0.55923 | 0.55923 | 21 | 15 | 1 | 1.2269 | No |  | Application of N, N-Dialkyl Aliphatic amides in the Separation of Some Actinides Application of N, N-Dialkyl Aliphatic amides in the Separation of Some Actinides | Casparini, G.M; Grossi G. | 1980 | https://doi.org/10.1080/01496398008076273
1 | CCCCCCCC(=O)N(CCCCCC)CCCCCC | DHOA | No |  | No |  | 0.96 | 0 | mesitylene | 1 | U(VI) |  | HNO3 | 1.486 | 1.486 | 21 | 15 | 1 | 3.423 | No |  | Application of N, N-Dialkyl Aliphatic amides in the Separation of Some Actinides Application of N, N-Dialkyl Aliphatic amides in the Separation of Some Actinides | Casparini, G.M; Grossi G. | 1980 | https://doi.org/10.1080/01496398008076273
1 | CCCCCCCC(=O)N(CCCCCC)CCCCCC | DHOA | No |  | No |  | 0.96 | 0 | mesitylene | 1 | U(VI) |  | HNO3 | 2.9318 | 2.9318 | 21 | 15 | 1 | 8.4328 | No |  | Application of N, N-Dialkyl Aliphatic amides in the Separation of Some Actinides Application of N, N-Dialkyl Aliphatic amides in the Separation of Some Actinides | Casparini, G.M; Grossi G. | 1980 | https://doi.org/10.1080/01496398008076273
1 | CCCCCCCC(=O)N(CCCCCC)CCCCCC | DHOA | No |  | No |  | 0.96 | 0 | mesitylene | 1 | U(VI) |  | HNO3 | 4.5009 | 4.5009 | 21 | 15 | 1 | 10.6475 | No |  | Application of N, N-Dialkyl Aliphatic amides in the Separation of Some Actinides Application of N, N-Dialkyl Aliphatic amides in the Separation of Some Actinides | Casparini, G.M; Grossi G. | 1980 | https://doi.org/10.1080/01496398008076273
1 | CCCCCCCC(=O)N(CCCCCC)CCCCCC | DHOA | No |  | No |  | 0.96 | 0 | mesitylene | 1 | U(VI) |  | HNO3 | 6.8035 | 6.8035 | 21 | 15 | 1 | 11.1562 | No |  | Application of N, N-Dialkyl Aliphatic amides in the Separation of Some Actinides Application of N, N-Dialkyl Aliphatic amides in the Separation of Some Actinides | Casparini, G.M; Grossi G. | 1980 | https://doi.org/10.1080/01496398008076273
1 | CCCCCCCC(=O)N(CCCCCC)CCCCCC | DHOA | No |  | No |  | 0.96 | 0 | mesitylene | 1 | Pu(IV) |  | HNO3 | 0.17092 | 0.17092 | 21 | 15 | 1 | 0.029722 | No |  | Application of N, N-Dialkyl Aliphatic amides in the Separation of Some Actinides Application of N, N-Dialkyl Aliphatic amides in the Separation of Some Actinides | Casparini, G.M; Grossi G. | 1980 | https://doi.org/10.1080/01496398008076273
1 | CCCCCCCC(=O)N(CCCCCC)CCCCCC | DHOA | No |  | No |  | 0.96 | 0 | mesitylene | 1 | Pu(IV) |  | HNO3 | 0.51339 | 0.51339 | 21 | 15 | 1 | 0.69712 | No |  | Application of N, N-Dialkyl Aliphatic amides in the Separation of Some Actinides Application of N, N-Dialkyl Aliphatic amides in the Separation of Some Actinides | Casparini, G.M; Grossi G. | 1980 | https://doi.org/10.1080/01496398008076273
1 | CCCCCCCC(=O)N(CCCCCC)CCCCCC | DHOA | No |  | No |  | 0.96 | 0 | mesitylene | 1 | Pu(IV) |  | HNO3 | 1.102 | 1.102 | 21 | 15 | 1 | 2.7323 | No |  | Application of N, N-Dialkyl Aliphatic amides in the Separation of Some Actinides Application of N, N-Dialkyl Aliphatic amides in the Separation of Some Actinides | Casparini, G.M; Grossi G. | 1980 | https://doi.org/10.1080/01496398008076273
1 | CCCCCCCC(=O)N(CCCCCC)CCCCCC | DHOA | No |  | No |  | 0.96 | 0 | mesitylene | 1 | Pu(IV) |  | HNO3 | 2.0638 | 2.0638 | 21 | 15 | 1 | 20.4491 | No |  | Application of N, N-Dialkyl Aliphatic amides in the Separation of Some Actinides Application of N, N-Dialkyl Aliphatic amides in the Separation of Some Actinides | Casparini, G.M; Grossi G. | 1980 | https://doi.org/10.1080/01496398008076273
1 | CCCCCCCC(=O)N(CCCCCC)CCCCCC | DHOA | No |  | No |  | 0.96 | 0 | mesitylene | 1 | Pu(IV) |  | HNO3 | 3.1593 | 3.1593 | 21 | 15 | 1 | 35.5442 | No |  | Application of N, N-Dialkyl Aliphatic amides in the Separation of Some Actinides Application of N, N-Dialkyl Aliphatic amides in the Separation of Some Actinides | Casparini, G.M; Grossi G. | 1980 | https://doi.org/10.1080/01496398008076273
1 | CCCCCCCC(=O)N(CCCCCC)CCCCCC | DHOA | No |  | No |  | 0.96 | 0 | mesitylene | 1 | Pu(IV) |  | HNO3 | 5.2371 | 5.2371 | 21 | 15 | 1 | 84.7964 | No |  | Application of N, N-Dialkyl Aliphatic amides in the Separation of Some Actinides Application of N, N-Dialkyl Aliphatic amides in the Separation of Some Actinides | Casparini, G.M; Grossi G. | 1980 | https://doi.org/10.1080/01496398008076273
1 | CCCCCCCC(=O)N(CCCCCC)CCCCCC | DHOA | No |  | No |  | 0.96 | 0 | mesitylene | 1 | Th(IV) |  | HNO3 | 2.0438 | 2.0438 | 21 | 15 | 1 | 0.016996 | No |  | Application of N, N-Dialkyl Aliphatic amides in the Separation of Some Actinides Application of N, N-Dialkyl Aliphatic amides in the Separation of Some Actinides | Casparini, G.M; Grossi G. | 1980 | https://doi.org/10.1080/01496398008076273
1 | CCCCCCCC(=O)N(CCCCCC)CCCCCC | DHOA | No |  | No |  | 0.96 | 0 | mesitylene | 1 | Th(IV) |  | HNO3 | 3.2638 | 3.2638 | 21 | 15 | 1 | 0.038188 | No |  | Application of N, N-Dialkyl Aliphatic amides in the Separation of Some Actinides Application of N, N-Dialkyl Aliphatic amides in the Separation of Some Actinides | Casparini, G.M; Grossi G. | 1980 | https://doi.org/10.1080/01496398008076273
1 | CCCCCCCC(=O)N(CCCCCC)CCCCCC | DHOA | No |  | No |  | 0.96 | 0 | mesitylene | 1 | Th(IV) |  | HNO3 | 4.4838 | 4.4838 | 21 | 15 | 1 | 0.09316 | No |  | Application of N, N-Dialkyl Aliphatic amides in the Separation of Some Actinides Application of N, N-Dialkyl Aliphatic amides in the Separation of Some Actinides | Casparini, G.M; Grossi G. | 1980 | https://doi.org/10.1080/01496398008076273
1 | CCCCCCCC(=O)N(CCCCCC)CCCCCC | DHOA | No |  | No |  | 0.96 | 0 | mesitylene | 1 | Th(IV) |  | HNO3 | 5.0035 | 5.0035 | 21 | 15 | 1 | 0.13473 | No |  | Application of N, N-Dialkyl Aliphatic amides in the Separation of Some Actinides Application of N, N-Dialkyl Aliphatic amides in the Separation of Some Actinides | Casparini, G.M; Grossi G. | 1980 | https://doi.org/10.1080/01496398008076273
1 | CCCCCCCC(=O)N(CCCCCC)CCCCCC | DHOA | No |  | No |  | 0.96 | 0 | mesitylene | 1 | Th(IV) |  | HNO3 | 6.472 | 6.472 | 21 | 15 | 1 | 0.39125 | No |  | Application of N, N-Dialkyl Aliphatic amides in the Separation of Some Actinides Application of N, N-Dialkyl Aliphatic amides in the Separation of Some Actinides | Casparini, G.M; Grossi G. | 1980 | https://doi.org/10.1080/01496398008076273
1 | CCCCCCCC(=O)N(CCCCCC)CCCCCC | DHOA | No |  | No |  | 0.96 | 0 | mesitylene | 1 | Np(IV) |  | HNO3 | 0.14994 | 0.14994 | 21 | 15 | 1 | 0.10854 | No |  | Application of N, N-Dialkyl Aliphatic amides in the Separation of Some Actinides Application of N, N-Dialkyl Aliphatic amides in the Separation of Some Actinides | Casparini, G.M; Grossi G. | 1980 | https://doi.org/10.1080/01496398008076273
1 | CCCCCCCC(=O)N(CCCCCC)CCCCCC | DHOA | No |  | No |  | 0.96 | 0 | mesitylene | 1 | Np(IV) |  | HNO3 | 0.5021 | 0.5021 | 21 | 15 | 1 | 0.69714 | No |  | Application of N, N-Dialkyl Aliphatic amides in the Separation of Some Actinides Application of N, N-Dialkyl Aliphatic amides in the Separation of Some Actinides | Casparini, G.M; Grossi G. | 1980 | https://doi.org/10.1080/01496398008076273
1 | CCCCCCCC(=O)N(CCCCCC)CCCCCC | DHOA | No |  | No |  | 0.96 | 0 | mesitylene | 1 | Np(IV) |  | HNO3 | 1.0679 | 1.0679 | 21 | 15 | 1 | 2.3421 | No |  | Application of N, N-Dialkyl Aliphatic amides in the Separation of Some Actinides Application of N, N-Dialkyl Aliphatic amides in the Separation of Some Actinides | Casparini, G.M; Grossi G. | 1980 | https://doi.org/10.1080/01496398008076273
1 | CCCCCCCC(=O)N(CCCCCC)CCCCCC | DHOA | No |  | No |  | 0.96 | 0 | mesitylene | 1 | Np(IV) |  | HNO3 | 1.9955 | 1.9955 | 21 | 15 | 1 | 13.1453 | No |  | Application of N, N-Dialkyl Aliphatic amides in the Separation of Some Actinides Application of N, N-Dialkyl Aliphatic amides in the Separation of Some Actinides | Casparini, G.M; Grossi G. | 1980 | https://doi.org/10.1080/01496398008076273
1 | CCCCCCCC(=O)N(CCCCCC)CCCCCC | DHOA | No |  | No |  | 0.96 | 0 | mesitylene | 1 | Np(IV) |  | HNO3 | 3.1361 | 3.1361 | 21 | 15 | 1 | 21.9264 | No |  | Application of N, N-Dialkyl Aliphatic amides in the Separation of Some Actinides Application of N, N-Dialkyl Aliphatic amides in the Separation of Some Actinides | Casparini, G.M; Grossi G. | 1980 | https://doi.org/10.1080/01496398008076273
1 | CCCCCCCC(=O)N(CCCCCC)CCCCCC | DHOA | No |  | No |  | 0.96 | 0 | mesitylene | 1 | Np(IV) |  | HNO3 | 4.2092 | 4.2092 | 21 | 15 | 1 | 43.5629 | No |  | Application of N, N-Dialkyl Aliphatic amides in the Separation of Some Actinides Application of N, N-Dialkyl Aliphatic amides in the Separation of Some Actinides | Casparini, G.M; Grossi G. | 1980 | https://doi.org/10.1080/01496398008076273
1 | CCCCCCCC(=O)N(CCCCCC)CCCCCC | DHOA | No |  | No |  | 0.96 | 0 | mesitylene | 1 | Np(IV) |  | HNO3 | 5.2144 | 5.2144 | 21 | 15 | 1 | 73.4341 | No |  | Application of N, N-Dialkyl Aliphatic amides in the Separation of Some Actinides Application of N, N-Dialkyl Aliphatic amides in the Separation of Some Actinides | Casparini, G.M; Grossi G. | 1980 | https://doi.org/10.1080/01496398008076273
1 | CCCCCCCC(=O)N(CCCCCC)CCCCCC | DHOA | No |  | No |  | 0.96 | 0 | mesitylene | 1 | Pu(VI) |  | HNO3 | 0.16081 | 0.16081 | 21 | 15 | 1 | 0.077316 | No |  | Application of N, N-Dialkyl Aliphatic amides in the Separation of Some Actinides Application of N, N-Dialkyl Aliphatic amides in the Separation of Some Actinides | Casparini, G.M; Grossi G. | 1980 | https://doi.org/10.1080/01496398008076273
1 | CCCCCCCC(=O)N(CCCCCC)CCCCCC | DHOA | No |  | No |  | 0.96 | 0 | mesitylene | 1 | Pu(VI) |  | HNO3 | 0.60328 | 0.60328 | 21 | 15 | 1 | 0.50162 | No |  | Application of N, N-Dialkyl Aliphatic amides in the Separation of Some Actinides Application of N, N-Dialkyl Aliphatic amides in the Separation of Some Actinides | Casparini, G.M; Grossi G. | 1980 | https://doi.org/10.1080/01496398008076273
1 | CCCCCCCC(=O)N(CCCCCC)CCCCCC | DHOA | No |  | No |  | 0.96 | 0 | mesitylene | 1 | Pu(VI) |  | HNO3 | 1.1353 | 1.1353 | 21 | 15 | 1 | 1.7027 | No |  | Application of N, N-Dialkyl Aliphatic amides in the Separation of Some Actinides Application of N, N-Dialkyl Aliphatic amides in the Separation of Some Actinides | Casparini, G.M; Grossi G. | 1980 | https://doi.org/10.1080/01496398008076273
1 | CCCCCCCC(=O)N(CCCCCC)CCCCCC | DHOA | No |  | No |  | 0.96 | 0 | mesitylene | 1 | Pu(VI) |  | HNO3 | 1.9832 | 1.9832 | 21 | 15 | 1 | 5.5435 | No |  | Application of N, N-Dialkyl Aliphatic amides in the Separation of Some Actinides Application of N, N-Dialkyl Aliphatic amides in the Separation of Some Actinides | Casparini, G.M; Grossi G. | 1980 | https://doi.org/10.1080/01496398008076273
1 | CCCCCCCC(=O)N(CCCCCC)CCCCCC | DHOA | No |  | No |  | 0.96 | 0 | mesitylene | 1 | Pu(VI) |  | HNO3 | 3.1806 | 3.1806 | 21 | 15 | 1 | 12.5851 | No |  | Application of N, N-Dialkyl Aliphatic amides in the Separation of Some Actinides Application of N, N-Dialkyl Aliphatic amides in the Separation of Some Actinides | Casparini, G.M; Grossi G. | 1980 | https://doi.org/10.1080/01496398008076273
1 | CCCCCCCC(=O)N(CCCCCC)CCCCCC | DHOA | No |  | No |  | 0.96 | 0 | mesitylene | 1 | Pu(VI) |  | HNO3 | 4.2078 | 4.2078 | 21 | 15 | 1 | 13.635 | No |  | Application of N, N-Dialkyl Aliphatic amides in the Separation of Some Actinides Application of N, N-Dialkyl Aliphatic amides in the Separation of Some Actinides | Casparini, G.M; Grossi G. | 1980 | https://doi.org/10.1080/01496398008076273
1 | CCCCCCCC(=O)N(CCCCCC)CCCCCC | DHOA | No |  | No |  | 0.96 | 0 | mesitylene | 1 | Pu(VI) |  | HNO3 | 5.269 | 5.269 | 21 | 15 | 1 | 17.5919 | No |  | Application of N, N-Dialkyl Aliphatic amides in the Separation of Some Actinides Application of N, N-Dialkyl Aliphatic amides in the Separation of Some Actinides | Casparini, G.M; Grossi G. | 1980 | https://doi.org/10.1080/01496398008076273
1 | CCCCCCCC(=O)N(CCCCCC)CCCCCC | DHOA | No |  | No |  | 0.96 | 0 | mesitylene | 1 | Np(VI) |  | HNO3 | 0.12638 | 0.12638 | 21 | 15 | 1 | 0.048686 | No |  | Application of N, N-Dialkyl Aliphatic amides in the Separation of Some Actinides Application of N, N-Dialkyl Aliphatic amides in the Separation of Some Actinides | Casparini, G.M; Grossi G. | 1980 | https://doi.org/10.1080/01496398008076273
1 | CCCCCCCC(=O)N(CCCCCC)CCCCCC | DHOA | No |  | No |  | 0.96 | 0 | mesitylene | 1 | Np(VI) |  | HNO3 | 0.51175 | 0.51175 | 21 | 15 | 1 | 0.18321 | No |  | Application of N, N-Dialkyl Aliphatic amides in the Separation of Some Actinides Application of N, N-Dialkyl Aliphatic amides in the Separation of Some Actinides | Casparini, G.M; Grossi G. | 1980 | https://doi.org/10.1080/01496398008076273
1 | CCCCCCCC(=O)N(CCCCCC)CCCCCC | DHOA | No |  | No |  | 0.96 | 0 | mesitylene | 1 | Np(VI) |  | HNO3 | 1.9716 | 1.9716 | 21 | 15 | 1 | 4.2001 | No |  | Application of N, N-Dialkyl Aliphatic amides in the Separation of Some Actinides Application of N, N-Dialkyl Aliphatic amides in the Separation of Some Actinides | Casparini, G.M; Grossi G. | 1980 | https://doi.org/10.1080/01496398008076273
1 | CCCCCCCC(=O)N(CCCCCC)CCCCCC | DHOA | No |  | No |  | 0.96 | 0 | mesitylene | 1 | Np(VI) |  | HNO3 | 3.1689 | 3.1689 | 21 | 15 | 1 | 9.0575 | No |  | Application of N, N-Dialkyl Aliphatic amides in the Separation of Some Actinides Application of N, N-Dialkyl Aliphatic amides in the Separation of Some Actinides | Casparini, G.M; Grossi G. | 1980 | https://doi.org/10.1080/01496398008076273
1 | CCCCCCCC(=O)N(CCCCCC)CCCCCC | DHOA | No |  | No |  | 0.96 | 0 | mesitylene | 1 | Np(VI) |  | HNO3 | 4.2302 | 4.2302 | 21 | 15 | 1 | 11.8068 | No |  | Application of N, N-Dialkyl Aliphatic amides in the Separation of Some Actinides Application of N, N-Dialkyl Aliphatic amides in the Separation of Some Actinides | Casparini, G.M; Grossi G. | 1980 | https://doi.org/10.1080/01496398008076273
1 | CCCCCCCC(=O)N(CCCCCC)CCCCCC | DHOA | No |  | No |  | 0.96 | 0 | mesitylene | 1 | Np(VI) |  | HNO3 | 5.3478 | 5.3478 | 21 | 15 | 1 | 14.0291 | No |  | Application of N, N-Dialkyl Aliphatic amides in the Separation of Some Actinides Application of N, N-Dialkyl Aliphatic amides in the Separation of Some Actinides | Casparini, G.M; Grossi G. | 1980 | https://doi.org/10.1080/01496398008076273
1 | CCCCCCCC(=O)N(CCCCCC)CCCCCC | DHOA | No |  | No |  | 0.96 | 0 | mesitylene | 1 | Pu(III) |  | HNO3 | 0.18147 | 0.18147 | 21 | 15 | 1 | 0.016206 | No |  | Application of N, N-Dialkyl Aliphatic amides in the Separation of Some Actinides Application of N, N-Dialkyl Aliphatic amides in the Separation of Some Actinides | Casparini, G.M; Grossi G. | 1980 | https://doi.org/10.1080/01496398008076273
1 | CCCCCCCC(=O)N(CCCCCC)CCCCCC | DHOA | No |  | No |  | 0.96 | 0 | mesitylene | 1 | Pu(III) |  | HNO3 | 0.50911 | 0.50911 | 21 | 15 | 1 | 0.021157 | No |  | Application of N, N-Dialkyl Aliphatic amides in the Separation of Some Actinides Application of N, N-Dialkyl Aliphatic amides in the Separation of Some Actinides | Casparini, G.M; Grossi G. | 1980 | https://doi.org/10.1080/01496398008076273
1 | CCCCCCCC(=O)N(CCCCCC)CCCCCC | DHOA | No |  | No |  | 0.96 | 0 | mesitylene | 1 | Pu(III) |  | HNO3 | 1.0735 | 1.0735 | 21 | 15 | 1 | 0.022709 | No |  | Application of N, N-Dialkyl Aliphatic amides in the Separation of Some Actinides Application of N, N-Dialkyl Aliphatic amides in the Separation of Some Actinides | Casparini, G.M; Grossi G. | 1980 | https://doi.org/10.1080/01496398008076273
1 | CCCCCCCC(=O)N(CCCCCC)CCCCCC | DHOA | No |  | No |  | 0.96 | 0 | mesitylene | 1 | Pu(III) |  | HNO3 | 1.9317 | 1.9317 | 21 | 15 | 1 | 0.029921 | No |  | Application of N, N-Dialkyl Aliphatic amides in the Separation of Some Actinides Application of N, N-Dialkyl Aliphatic amides in the Separation of Some Actinides | Casparini, G.M; Grossi G. | 1980 | https://doi.org/10.1080/01496398008076273
1 | CCCCCCCC(=O)N(CCCCCC)CCCCCC | DHOA | No |  | No |  | 0.96 | 0 | mesitylene | 1 | Pu(III) |  | HNO3 | 3.1066 | 3.1066 | 21 | 15 | 1 | 0.078445 | No |  | Application of N, N-Dialkyl Aliphatic amides in the Separation of Some Actinides Application of N, N-Dialkyl Aliphatic amides in the Separation of Some Actinides | Casparini, G.M; Grossi G. | 1980 | https://doi.org/10.1080/01496398008076273
1 | CCCCCCCC(=O)N(CCCCCC)CCCCCC | DHOA | No |  | No |  | 0.96 | 0 | mesitylene | 1 | Pu(III) |  | HNO3 | 4.2265 | 4.2265 | 21 | 15 | 1 | 0.5869 | No |  | Application of N, N-Dialkyl Aliphatic amides in the Separation of Some Actinides Application of N, N-Dialkyl Aliphatic amides in the Separation of Some Actinides | Casparini, G.M; Grossi G. | 1980 | https://doi.org/10.1080/01496398008076273
1 | CCCCCCCC(=O)N(CCCCCC)CCCCCC | DHOA | No |  | No |  | 0.96 | 0 | mesitylene | 1 | Pu(III) |  | HNO3 | 5.1535 | 5.1535 | 21 | 15 | 1 | 2.0112 | No |  | Application of N, N-Dialkyl Aliphatic amides in the Separation of Some Actinides Application of N, N-Dialkyl Aliphatic amides in the Separation of Some Actinides | Casparini, G.M; Grossi G. | 1980 | https://doi.org/10.1080/01496398008076273
1 | CCCCCCCC(=O)N(CCCCCC)CCCCCC | DHOA | No |  | No |  | 0.96 | 0 | mesitylene | 1 | Am(III) |  | HNO3 | 0.52095 | 0.52095 | 21 | 15 | 1 | 0.033256 | No |  | Application of N, N-Dialkyl Aliphatic amides in the Separation of Some Actinides Application of N, N-Dialkyl Aliphatic amides in the Separation of Some Actinides | Casparini, G.M; Grossi G. | 1980 | https://doi.org/10.1080/01496398008076273
1 | CCCCCCCC(=O)N(CCCCCC)CCCCCC | DHOA | No |  | No |  | 0.96 | 0 | mesitylene | 1 | Am(III) |  | HNO3 | 1.1081 | 1.1081 | 21 | 15 | 1 | 0.039968 | No |  | Application of N, N-Dialkyl Aliphatic amides in the Separation of Some Actinides Application of N, N-Dialkyl Aliphatic amides in the Separation of Some Actinides | Casparini, G.M; Grossi G. | 1980 | https://doi.org/10.1080/01496398008076273
1 | CCCCCCCC(=O)N(CCCCCC)CCCCCC | DHOA | No |  | No |  | 0.96 | 0 | mesitylene | 1 | Am(III) |  | HNO3 | 1.9217 | 1.9217 | 21 | 15 | 1 | 0.089879 | No |  | Application of N, N-Dialkyl Aliphatic amides in the Separation of Some Actinides Application of N, N-Dialkyl Aliphatic amides in the Separation of Some Actinides | Casparini, G.M; Grossi G. | 1980 | https://doi.org/10.1080/01496398008076273
1 | CCCCCCCC(=O)N(CCCCCC)CCCCCC | DHOA | No |  | No |  | 0.96 | 0 | mesitylene | 1 | Am(III) |  | HNO3 | 2.8585 | 2.8585 | 21 | 15 | 1 | 0.086982 | No |  | Application of N, N-Dialkyl Aliphatic amides in the Separation of Some Actinides Application of N, N-Dialkyl Aliphatic amides in the Separation of Some Actinides | Casparini, G.M; Grossi G. | 1980 | https://doi.org/10.1080/01496398008076273
1 | CCCCCCCC(=O)N(CCCCCC)CCCCCC | DHOA | No |  | No |  | 0.96 | 0 | mesitylene | 1 | Am(III) |  | HNO3 | 4.1903 | 4.1903 | 21 | 15 | 1 | 0.089461 | No |  | Application of N, N-Dialkyl Aliphatic amides in the Separation of Some Actinides Application of N, N-Dialkyl Aliphatic amides in the Separation of Some Actinides | Casparini, G.M; Grossi G. | 1980 | https://doi.org/10.1080/01496398008076273
1 | CCCCCCCC(=O)N(CCCCCC)CCCCCC | DHOA | No |  | No |  | 0.96 | 0 | mesitylene | 1 | Am(III) |  | HNO3 | 5.2174 | 5.2174 | 21 | 15 | 1 | 0.089272 | No |  | Application of N, N-Dialkyl Aliphatic amides in the Separation of Some Actinides Application of N, N-Dialkyl Aliphatic amides in the Separation of Some Actinides | Casparini, G.M; Grossi G. | 1980 | https://doi.org/10.1080/01496398008076273
1 | CCCCC(CC)C(=O)N(CCCC)CCCC | DB2EHA | No |  | Yes | alpha | 0.96 | 0 | mesitylene | 1 | U(VI) |  | HNO3 | 0.64211 | 0.64211 | 21 | 15 | 1 | 0.68665 | No |  | Application of N, N-Dialkyl Aliphatic amides in the Separation of Some Actinides Application of N, N-Dialkyl Aliphatic amides in the Separation of Some Actinides | Casparini, G.M; Grossi G. | 1980 | https://doi.org/10.1080/01496398008076273
1 | CCCCC(CC)C(=O)N(CCCC)CCCC | DB2EHA | No |  | Yes | alpha | 0.96 | 0 | mesitylene | 1 | U(VI) |  | HNO3 | 1.0737 | 1.0737 | 21 | 15 | 1 | 1.3702 | No |  | Application of N, N-Dialkyl Aliphatic amides in the Separation of Some Actinides Application of N, N-Dialkyl Aliphatic amides in the Separation of Some Actinides | Casparini, G.M; Grossi G. | 1980 | https://doi.org/10.1080/01496398008076273
1 | CCCCC(CC)C(=O)N(CCCC)CCCC | DB2EHA | No |  | Yes | alpha | 0.96 | 0 | mesitylene | 1 | U(VI) |  | HNO3 | 2.1263 | 2.1263 | 21 | 15 | 1 | 3.569 | No |  | Application of N, N-Dialkyl Aliphatic amides in the Separation of Some Actinides Application of N, N-Dialkyl Aliphatic amides in the Separation of Some Actinides | Casparini, G.M; Grossi G. | 1980 | https://doi.org/10.1080/01496398008076273
1 | CCCCC(CC)C(=O)N(CCCC)CCCC | DB2EHA | No |  | Yes | alpha | 0.96 | 0 | mesitylene | 1 | U(VI) |  | HNO3 | 3.2632 | 3.2632 | 21 | 15 | 1 | 7.3055 | No |  | Application of N, N-Dialkyl Aliphatic amides in the Separation of Some Actinides Application of N, N-Dialkyl Aliphatic amides in the Separation of Some Actinides | Casparini, G.M; Grossi G. | 1980 | https://doi.org/10.1080/01496398008076273
1 | CCCCC(CC)C(=O)N(CCCC)CCCC | DB2EHA | No |  | Yes | alpha | 0.96 | 0 | mesitylene | 1 | U(VI) |  | HNO3 | 4.4737 | 4.4737 | 21 | 15 | 1 | 9.0627 | No |  | Application of N, N-Dialkyl Aliphatic amides in the Separation of Some Actinides Application of N, N-Dialkyl Aliphatic amides in the Separation of Some Actinides | Casparini, G.M; Grossi G. | 1980 | https://doi.org/10.1080/01496398008076273
1 | CCCCC(CC)C(=O)N(CCCC)CCCC | DB2EHA | No |  | Yes | alpha | 0.96 | 0 | mesitylene | 1 | U(VI) |  | HNO3 | 4.9789 | 4.9789 | 21 | 15 | 1 | 9.5781 | No |  | Application of N, N-Dialkyl Aliphatic amides in the Separation of Some Actinides Application of N, N-Dialkyl Aliphatic amides in the Separation of Some Actinides | Casparini, G.M; Grossi G. | 1980 | https://doi.org/10.1080/01496398008076273
1 | CCCCC(CC)C(=O)N(CCCC)CCCC | DB2EHA | No |  | Yes | alpha | 0.96 | 0 | mesitylene | 1 | U(VI) |  | HNO3 | 6.5053 | 6.5053 | 21 | 15 | 1 | 11.3064 | No |  | Application of N, N-Dialkyl Aliphatic amides in the Separation of Some Actinides Application of N, N-Dialkyl Aliphatic amides in the Separation of Some Actinides | Casparini, G.M; Grossi G. | 1980 | https://doi.org/10.1080/01496398008076273
1 | CCCCC(CC)C(=O)N(CCCC)CCCC | DB2EHA | No |  | Yes | alpha | 0.96 | 0 | mesitylene | 1 | Pu(IV) |  | HNO3 | 5.0842 | 5.0842 | 21 | 15 | 1 | 6.2083 | No |  | Application of N, N-Dialkyl Aliphatic amides in the Separation of Some Actinides Application of N, N-Dialkyl Aliphatic amides in the Separation of Some Actinides | Casparini, G.M; Grossi G. | 1980 | https://doi.org/10.1080/01496398008076273
1 | CCCCC(CC)C(=O)N(CCCC)CCCC | DB2EHA | No |  | Yes | alpha | 0.96 | 0 | mesitylene | 1 | Pu(IV) |  | HNO3 | 3.0842 | 3.0842 | 21 | 15 | 1 | 2.26 | No |  | Application of N, N-Dialkyl Aliphatic amides in the Separation of Some Actinides Application of N, N-Dialkyl Aliphatic amides in the Separation of Some Actinides | Casparini, G.M; Grossi G. | 1980 | https://doi.org/10.1080/01496398008076273
1 | CCCCC(CC)C(=O)N(CCCC)CCCC | DB2EHA | No |  | Yes | alpha | 0.96 | 0 | mesitylene | 1 | Pu(IV) |  | HNO3 | 1.8737 | 1.8737 | 21 | 15 | 1 | 0.46004 | No |  | Application of N, N-Dialkyl Aliphatic amides in the Separation of Some Actinides Application of N, N-Dialkyl Aliphatic amides in the Separation of Some Actinides | Casparini, G.M; Grossi G. | 1980 | https://doi.org/10.1080/01496398008076273
1 | CCCCC(CC)C(=O)N(CCCC)CCCC | DB2EHA | No |  | Yes | alpha | 0.96 | 0 | mesitylene | 1 | Pu(IV) |  | HNO3 | 1.0211 | 1.0211 | 21 | 15 | 1 | 0.20982 | No |  | Application of N, N-Dialkyl Aliphatic amides in the Separation of Some Actinides Application of N, N-Dialkyl Aliphatic amides in the Separation of Some Actinides | Casparini, G.M; Grossi G. | 1980 | https://doi.org/10.1080/01496398008076273
1 | CCCCC(CC)C(=O)N(CCCC)CCCC | DB2EHA | No |  | Yes | alpha | 0.96 | 0 | mesitylene | 1 | Pu(IV) |  | HNO3 | 0.51579 | 0.51579 | 21 | 15 | 1 | 0.072268 | No |  | Application of N, N-Dialkyl Aliphatic amides in the Separation of Some Actinides Application of N, N-Dialkyl Aliphatic amides in the Separation of Some Actinides | Casparini, G.M; Grossi G. | 1980 | https://doi.org/10.1080/01496398008076273
1 | CCCCC(CC)C(=O)N(CCCC)CCCC | DB2EHA | No |  | Yes | alpha | 0.96 | 0 | mesitylene | 1 | Pu(IV) |  | HNO3 | 0.46316 | 0.46316 | 21 | 15 | 1 | 0.022558 | No |  | Application of N, N-Dialkyl Aliphatic amides in the Separation of Some Actinides Application of N, N-Dialkyl Aliphatic amides in the Separation of Some Actinides | Casparini, G.M; Grossi G. | 1980 | https://doi.org/10.1080/01496398008076273
1 | CCCCC(CC)C(=O)N(CCCC)CCCC | DB2EHA | No |  | Yes | alpha | 0.96 | 0 | mesitylene | 1 | Np(VI) |  | HNO3 | 5.0737 | 5.0737 | 21 | 15 | 1 | 3.8742 | No |  | Application of N, N-Dialkyl Aliphatic amides in the Separation of Some Actinides Application of N, N-Dialkyl Aliphatic amides in the Separation of Some Actinides | Casparini, G.M; Grossi G. | 1980 | https://doi.org/10.1080/01496398008076273
1 | CCCCC(CC)C(=O)N(CCCC)CCCC | DB2EHA | No |  | Yes | alpha | 0.96 | 0 | mesitylene | 1 | Np(VI) |  | HNO3 | 4.2211 | 4.2211 | 21 | 15 | 1 | 3.7795 | No |  | Application of N, N-Dialkyl Aliphatic amides in the Separation of Some Actinides Application of N, N-Dialkyl Aliphatic amides in the Separation of Some Actinides | Casparini, G.M; Grossi G. | 1980 | https://doi.org/10.1080/01496398008076273
1 | CCCCC(CC)C(=O)N(CCCC)CCCC | DB2EHA | No |  | Yes | alpha | 0.96 | 0 | mesitylene | 1 | Np(VI) |  | HNO3 | 3.0421 | 3.0421 | 21 | 15 | 1 | 3.4191 | No |  | Application of N, N-Dialkyl Aliphatic amides in the Separation of Some Actinides Application of N, N-Dialkyl Aliphatic amides in the Separation of Some Actinides | Casparini, G.M; Grossi G. | 1980 | https://doi.org/10.1080/01496398008076273
1 | CCCCC(CC)C(=O)N(CCCC)CCCC | DB2EHA | No |  | Yes | alpha | 0.96 | 0 | mesitylene | 1 | Np(VI) |  | HNO3 | 1.3053 | 1.3053 | 21 | 15 | 1 | 1.0453 | No |  | Application of N, N-Dialkyl Aliphatic amides in the Separation of Some Actinides Application of N, N-Dialkyl Aliphatic amides in the Separation of Some Actinides | Casparini, G.M; Grossi G. | 1980 | https://doi.org/10.1080/01496398008076273
1 | CCCCC(CC)C(=O)N(CCCC)CCCC | DB2EHA | No |  | Yes | alpha | 0.96 | 0 | mesitylene | 1 | Np(VI) |  | HNO3 | 0.50526 | 0.50526 | 21 | 15 | 1 | 0.21034 | No |  | Application of N, N-Dialkyl Aliphatic amides in the Separation of Some Actinides Application of N, N-Dialkyl Aliphatic amides in the Separation of Some Actinides | Casparini, G.M; Grossi G. | 1980 | https://doi.org/10.1080/01496398008076273
1 | CCCCC(CC)C(=O)N(CCCC)CCCC | DB2EHA | No |  | Yes | alpha | 0.96 | 0 | mesitylene | 1 | Pu(VI) |  | HNO3 | 0.15789 | 0.15789 | 21 | 15 | 1 | 0.035173 | No |  | Application of N, N-Dialkyl Aliphatic amides in the Separation of Some Actinides Application of N, N-Dialkyl Aliphatic amides in the Separation of Some Actinides | Casparini, G.M; Grossi G. | 1980 | https://doi.org/10.1080/01496398008076273
1 | CCCCC(CC)C(=O)N(CCCC)CCCC | DB2EHA | No |  | Yes | alpha | 0.96 | 0 | mesitylene | 1 | Pu(VI) |  | HNO3 | 1.0842 | 1.0842 | 21 | 15 | 1 | 0.18156 | No |  | Application of N, N-Dialkyl Aliphatic amides in the Separation of Some Actinides Application of N, N-Dialkyl Aliphatic amides in the Separation of Some Actinides | Casparini, G.M; Grossi G. | 1980 | https://doi.org/10.1080/01496398008076273
1 | CCCCC(CC)C(=O)N(CCCC)CCCC | DB2EHA | No |  | Yes | alpha | 0.96 | 0 | mesitylene | 1 | Pu(VI) |  | HNO3 | 1.9368 | 1.9368 | 21 | 15 | 1 | 0.56291 | No |  | Application of N, N-Dialkyl Aliphatic amides in the Separation of Some Actinides Application of N, N-Dialkyl Aliphatic amides in the Separation of Some Actinides | Casparini, G.M; Grossi G. | 1980 | https://doi.org/10.1080/01496398008076273
1 | CCCCC(CC)C(=O)N(CCCC)CCCC | DB2EHA | No |  | Yes | alpha | 0.96 | 0 | mesitylene | 1 | Pu(VI) |  | HNO3 | 3.1579 | 3.1579 | 21 | 15 | 1 | 1.5823 | No |  | Application of N, N-Dialkyl Aliphatic amides in the Separation of Some Actinides Application of N, N-Dialkyl Aliphatic amides in the Separation of Some Actinides | Casparini, G.M; Grossi G. | 1980 | https://doi.org/10.1080/01496398008076273
1 | CCCCC(CC)C(=O)N(CCCC)CCCC | DB2EHA | No |  | Yes | alpha | 0.96 | 0 | mesitylene | 1 | Pu(VI) |  | HNO3 | 4.1789 | 4.1789 | 21 | 15 | 1 | 2.2481 | No |  | Application of N, N-Dialkyl Aliphatic amides in the Separation of Some Actinides Application of N, N-Dialkyl Aliphatic amides in the Separation of Some Actinides | Casparini, G.M; Grossi G. | 1980 | https://doi.org/10.1080/01496398008076273
1 | CCCCC(CC)C(=O)N(CCCC)CCCC | DB2EHA | No |  | Yes | alpha | 0.96 | 0 | mesitylene | 1 | Pu(VI) |  | HNO3 | 5.0421 | 5.0421 | 21 | 15 | 1 | 3.354 | No |  | Application of N, N-Dialkyl Aliphatic amides in the Separation of Some Actinides Application of N, N-Dialkyl Aliphatic amides in the Separation of Some Actinides | Casparini, G.M; Grossi G. | 1980 | https://doi.org/10.1080/01496398008076273
1 | CCCCC(CC)C(=O)N(CCCC)CCCC | DB2EHA | No |  | Yes | alpha | 0.96 | 0 | mesitylene | 1 | Np(IV) |  | HNO3 | 1.0632 | 1.0632 | 21 | 15 | 1 | 0.009831 | No |  | Application of N, N-Dialkyl Aliphatic amides in the Separation of Some Actinides Application of N, N-Dialkyl Aliphatic amides in the Separation of Some Actinides | Casparini, G.M; Grossi G. | 1980 | https://doi.org/10.1080/01496398008076273
1 | CCCCC(CC)C(=O)N(CCCC)CCCC | DB2EHA | No |  | Yes | alpha | 0.96 | 0 | mesitylene | 1 | Np(IV) |  | HNO3 | 1.9263 | 1.9263 | 21 | 15 | 1 | 0.046999 | No |  | Application of N, N-Dialkyl Aliphatic amides in the Separation of Some Actinides Application of N, N-Dialkyl Aliphatic amides in the Separation of Some Actinides | Casparini, G.M; Grossi G. | 1980 | https://doi.org/10.1080/01496398008076273
1 | CCCCC(CC)C(=O)N(CCCC)CCCC | DB2EHA | No |  | Yes | alpha | 0.96 | 0 | mesitylene | 1 | Np(IV) |  | HNO3 | 3.1368 | 3.1368 | 21 | 15 | 1 | 0.24227 | No |  | Application of N, N-Dialkyl Aliphatic amides in the Separation of Some Actinides Application of N, N-Dialkyl Aliphatic amides in the Separation of Some Actinides | Casparini, G.M; Grossi G. | 1980 | https://doi.org/10.1080/01496398008076273
1 | CCCCC(CC)C(=O)N(CCCC)CCCC | DB2EHA | No |  | Yes | alpha | 0.96 | 0 | mesitylene | 1 | Np(IV) |  | HNO3 | 4.1474 | 4.1474 | 21 | 15 | 1 | 0.37899 | No |  | Application of N, N-Dialkyl Aliphatic amides in the Separation of Some Actinides Application of N, N-Dialkyl Aliphatic amides in the Separation of Some Actinides | Casparini, G.M; Grossi G. | 1980 | https://doi.org/10.1080/01496398008076273
1 | CCCCC(CC)C(=O)N(CCCC)CCCC | DB2EHA | No |  | Yes | alpha | 0.96 | 0 | mesitylene | 1 | Np(IV) |  | HNO3 | 5.1158 | 5.1158 | 21 | 15 | 1 | 0.88838 | No |  | Application of N, N-Dialkyl Aliphatic amides in the Separation of Some Actinides Application of N, N-Dialkyl Aliphatic amides in the Separation of Some Actinides | Casparini, G.M; Grossi G. | 1980 | https://doi.org/10.1080/01496398008076273
1 | CCCCC(CC)C(=O)N(CCCC)CCCC | DB2EHA | No |  | Yes | alpha | 0.96 | 0 | mesitylene | 1 | Pu(III) |  | HNO3 | 5.0842 | 5.0842 | 21 | 15 | 1 | 0.22437 | No |  | Application of N, N-Dialkyl Aliphatic amides in the Separation of Some Actinides Application of N, N-Dialkyl Aliphatic amides in the Separation of Some Actinides | Casparini, G.M; Grossi G. | 1980 | https://doi.org/10.1080/01496398008076273
1 | CCCCC(CC)C(=O)N(CCCC)CCCC | DB2EHA | No |  | Yes | alpha | 0.96 | 0 | mesitylene | 1 | Pu(III) |  | HNO3 | 4.1789 | 4.1789 | 21 | 15 | 1 | 0.031034 | No |  | Application of N, N-Dialkyl Aliphatic amides in the Separation of Some Actinides Application of N, N-Dialkyl Aliphatic amides in the Separation of Some Actinides | Casparini, G.M; Grossi G. | 1980 | https://doi.org/10.1080/01496398008076273
1 | CCCCC(CC)C(=O)N(CCCC)CCCC | DB2EHA | No |  | Yes | alpha | 0.96 | 0 | mesitylene | 1 | Pu(III) |  | HNO3 | 3.4737 | 3.4737 | 21 | 15 | 1 | 0.018518 | No |  | Application of N, N-Dialkyl Aliphatic amides in the Separation of Some Actinides Application of N, N-Dialkyl Aliphatic amides in the Separation of Some Actinides | Casparini, G.M; Grossi G. | 1980 | https://doi.org/10.1080/01496398008076273
1 | CCCCC(CC)C(=O)N(CCCC)CCCC | DB2EHA | No |  | Yes | alpha | 0.96 | 0 | mesitylene | 1 | Pu(III) |  | HNO3 | 3.0842 | 3.0842 | 21 | 15 | 1 | 0.0085909 | No |  | Application of N, N-Dialkyl Aliphatic amides in the Separation of Some Actinides Application of N, N-Dialkyl Aliphatic amides in the Separation of Some Actinides | Casparini, G.M; Grossi G. | 1980 | https://doi.org/10.1080/01496398008076273
1 | CCCCC(CC)C(=O)N(CCCC)CCCC | DB2EHA | No |  | Yes | alpha | 0.96 | 0 | mesitylene | 1 | Pu(III) |  | HNO3 | 1.8947 | 1.8947 | 21 | 15 | 1 | 0.0010299 | No |  | Application of N, N-Dialkyl Aliphatic amides in the Separation of Some Actinides Application of N, N-Dialkyl Aliphatic amides in the Separation of Some Actinides | Casparini, G.M; Grossi G. | 1980 | https://doi.org/10.1080/01496398008076273
1 | CCCCC(CC)C(=O)N(CCCC)CCCC | DB2EHA | No |  | Yes | alpha | 0.96 | 0 | mesitylene | 1 | Pu(III) |  | HNO3 | 1.0842 | 1.0842 | 21 | 15 | 1 | 0.00051213 | No |  | Application of N, N-Dialkyl Aliphatic amides in the Separation of Some Actinides Application of N, N-Dialkyl Aliphatic amides in the Separation of Some Actinides | Casparini, G.M; Grossi G. | 1980 | https://doi.org/10.1080/01496398008076273
1 | CCCCC(CC)C(=O)N(CCCC)CCCC | DB2EHA | No |  | Yes | alpha | 0.96 | 0 | mesitylene | 1 | Pu(III) |  | HNO3 | 0.49474 | 0.49474 | 21 | 15 | 1 | 0.00096004 | No |  | Application of N, N-Dialkyl Aliphatic amides in the Separation of Some Actinides Application of N, N-Dialkyl Aliphatic amides in the Separation of Some Actinides | Casparini, G.M; Grossi G. | 1980 | https://doi.org/10.1080/01496398008076273
1 | CCCCC(CC)C(=O)N(CCCC)CCCC | DB2EHA | No |  | Yes | alpha | 0.96 | 0 | mesitylene | 1 | Am(III) |  | HNO3 | 5.1158 | 5.1158 | 21 | 15 | 1 | 0.032417 | No |  | Application of N, N-Dialkyl Aliphatic amides in the Separation of Some Actinides Application of N, N-Dialkyl Aliphatic amides in the Separation of Some Actinides | Casparini, G.M; Grossi G. | 1980 | https://doi.org/10.1080/01496398008076273
1 | CCCCC(CC)C(=O)N(CCCC)CCCC | DB2EHA | No |  | Yes | alpha | 0.96 | 0 | mesitylene | 1 | Am(III) |  | HNO3 | 4.1789 | 4.1789 | 21 | 15 | 1 | 0.078178 | No |  | Application of N, N-Dialkyl Aliphatic amides in the Separation of Some Actinides Application of N, N-Dialkyl Aliphatic amides in the Separation of Some Actinides | Casparini, G.M; Grossi G. | 1980 | https://doi.org/10.1080/01496398008076273
1 | CCCCC(CC)C(=O)N(CCCC)CCCC | DB2EHA | No |  | Yes | alpha | 0.96 | 0 | mesitylene | 1 | Am(III) |  | HNO3 | 3.1053 | 3.1053 | 21 | 15 | 1 | 0.070689 | No |  | Application of N, N-Dialkyl Aliphatic amides in the Separation of Some Actinides Application of N, N-Dialkyl Aliphatic amides in the Separation of Some Actinides | Casparini, G.M; Grossi G. | 1980 | https://doi.org/10.1080/01496398008076273
1 | CCCCC(CC)C(=O)N(CCCC)CCCC | DB2EHA | No |  | Yes | alpha | 0.96 | 0 | mesitylene | 1 | Am(III) |  | HNO3 | 1.9053 | 1.9053 | 21 | 15 | 1 | 0.069075 | No |  | Application of N, N-Dialkyl Aliphatic amides in the Separation of Some Actinides Application of N, N-Dialkyl Aliphatic amides in the Separation of Some Actinides | Casparini, G.M; Grossi G. | 1980 | https://doi.org/10.1080/01496398008076273
1 | CCCCC(CC)C(=O)N(CCCC)CCCC | DB2EHA | No |  | Yes | alpha | 0.96 | 0 | mesitylene | 1 | Am(III) |  | HNO3 | 0.64211 | 0.64211 | 21 | 15 | 1 | 0.024343 | No |  | Application of N, N-Dialkyl Aliphatic amides in the Separation of Some Actinides Application of N, N-Dialkyl Aliphatic amides in the Separation of Some Actinides | Casparini, G.M; Grossi G. | 1980 | https://doi.org/10.1080/01496398008076273
1 | CCCCC(CC)C(=O)N(CCCC)CCCC | DB2EHA | No |  | Yes | alpha | 0.96 | 0 | mesitylene | 1 | Th(IV) |  | HNO3 | 5.4421 | 5.4421 | 21 | 15 | 1 | 0.012363 | No |  | Application of N, N-Dialkyl Aliphatic amides in the Separation of Some Actinides Application of N, N-Dialkyl Aliphatic amides in the Separation of Some Actinides | Casparini, G.M; Grossi G. | 1980 | https://doi.org/10.1080/01496398008076273
1 | CCCCC(CC)C(=O)N(CCCC)CCCC | DB2EHA | No |  | Yes | alpha | 0.96 | 0 | mesitylene | 1 | Th(IV) |  | HNO3 | 4.4211 | 4.4211 | 21 | 15 | 1 | 0.0070412 | No |  | Application of N, N-Dialkyl Aliphatic amides in the Separation of Some Actinides Application of N, N-Dialkyl Aliphatic amides in the Separation of Some Actinides | Casparini, G.M; Grossi G. | 1980 | https://doi.org/10.1080/01496398008076273
1 | CCCCC(CC)C(=O)N(CCCC)CCCC | DB2EHA | No |  | Yes | alpha | 0.96 | 0 | mesitylene | 1 | Th(IV) |  | HNO3 | 3.7368 | 3.7368 | 21 | 15 | 1 | 0.0064163 | No |  | Application of N, N-Dialkyl Aliphatic amides in the Separation of Some Actinides Application of N, N-Dialkyl Aliphatic amides in the Separation of Some Actinides | Casparini, G.M; Grossi G. | 1980 | https://doi.org/10.1080/01496398008076273
1 | CCCCC(CC)C(=O)N(CCCC)CCCC | DB2EHA | No |  | Yes | alpha | 0.96 | 0 | mesitylene | 1 | Th(IV) |  | HNO3 | 3.0632 | 3.0632 | 21 | 15 | 1 | 0.0043383 | No |  | Application of N, N-Dialkyl Aliphatic amides in the Separation of Some Actinides Application of N, N-Dialkyl Aliphatic amides in the Separation of Some Actinides | Casparini, G.M; Grossi G. | 1980 | https://doi.org/10.1080/01496398008076273
1 | CCCCC(CC)C(=O)N(CCCC)CCCC | DB2EHA | No |  | Yes | alpha | 0.96 | 0 | mesitylene | 1 | Th(IV) |  | HNO3 | 2.0316 | 2.0316 | 21 | 15 | 1 | 0.0028548 | No |  | Application of N, N-Dialkyl Aliphatic amides in the Separation of Some Actinides Application of N, N-Dialkyl Aliphatic amides in the Separation of Some Actinides | Casparini, G.M; Grossi G. | 1980 | https://doi.org/10.1080/01496398008076273
1 | CCCCC(CC)C(=O)N(CCCC)CCCC | DB2EHA | No |  | Yes | alpha | 0.96 | 0 | mesitylene | 1 | Th(IV) |  | HNO3 | 1.0421 | 1.0421 | 21 | 15 | 1 | 0.0019332 | No |  | Application of N, N-Dialkyl Aliphatic amides in the Separation of Some Actinides Application of N, N-Dialkyl Aliphatic amides in the Separation of Some Actinides | Casparini, G.M; Grossi G. | 1980 | https://doi.org/10.1080/01496398008076273
1 | CCCCCCCC(=O)N(CCCCCC)CCCCCC | DHOA | No |  | No |  | 1 | 0 | mesitylene | 1 | U(VI) | 44.927 | HNO3 | 3 | 3 | 21 | 15 | 1 | 7.5873 | No | U233 tracer | Application of N, N-Dialkyl Aliphatic amides in the Separation of Some Actinides Application of N, N-Dialkyl Aliphatic amides in the Separation of Some Actinides | Casparini, G.M; Grossi G. | 1980 | https://doi.org/10.1080/01496398008076273
1 | CCCCCCCC(=O)N(CCCCCC)CCCCCC | DHOA | No |  | No |  | 1 | 0 | mesitylene | 1 | U(VI) | 84.4617 | HNO3 | 3 | 3 | 21 | 15 | 1 | 6.5737 | No | U233 tracer | Application of N, N-Dialkyl Aliphatic amides in the Separation of Some Actinides Application of N, N-Dialkyl Aliphatic amides in the Separation of Some Actinides | Casparini, G.M; Grossi G. | 1980 | https://doi.org/10.1080/01496398008076273
1 | CCCCCCCC(=O)N(CCCCCC)CCCCCC | DHOA | No |  | No |  | 1 | 0 | mesitylene | 1 | U(VI) | 172.5082 | HNO3 | 3 | 3 | 21 | 15 | 1 | 4.1088 | No | U233 tracer | Application of N, N-Dialkyl Aliphatic amides in the Separation of Some Actinides Application of N, N-Dialkyl Aliphatic amides in the Separation of Some Actinides | Casparini, G.M; Grossi G. | 1980 | https://doi.org/10.1080/01496398008076273
1 | CCCCCCCC(=O)N(CCCCCC)CCCCCC | DHOA | No |  | No |  | 1 | 0 | mesitylene | 1 | U(VI) | 297.9085 | HNO3 | 3 | 3 | 21 | 15 | 1 | 2.2644 | No | U233 tracer | Application of N, N-Dialkyl Aliphatic amides in the Separation of Some Actinides Application of N, N-Dialkyl Aliphatic amides in the Separation of Some Actinides | Casparini, G.M; Grossi G. | 1980 | https://doi.org/10.1080/01496398008076273
1 | CCCCCCCC(=O)N(CCCCCC)CCCCCC | DHOA | No |  | No |  | 1 | 0 | mesitylene | 1 | U(VI) | 479.3388 | HNO3 | 3 | 3 | 21 | 15 | 1 | 1.3776 | No | U233 tracer | Application of N, N-Dialkyl Aliphatic amides in the Separation of Some Actinides Application of N, N-Dialkyl Aliphatic amides in the Separation of Some Actinides | Casparini, G.M; Grossi G. | 1980 | https://doi.org/10.1080/01496398008076273
1 | CCCCCCCC(=O)N(CCCCCC)CCCCCC | DHOA | No |  | No |  | 1 | 0 | mesitylene | 1 | U(VI) | 626.2605 | HNO3 | 3 | 3 | 21 | 15 | 1 | 0.99716 | No | U233 tracer | Application of N, N-Dialkyl Aliphatic amides in the Separation of Some Actinides Application of N, N-Dialkyl Aliphatic amides in the Separation of Some Actinides | Casparini, G.M; Grossi G. | 1980 | https://doi.org/10.1080/01496398008076273
1 | CCCCCCCC(=O)N(CCCCCC)CCCCCC | DHOA | No |  | No |  | 1 | 0 | mesitylene | 1 | U(VI) | 818.785 | HNO3 | 3 | 3 | 21 | 15 | 1 | 0.69775 | No | U233 tracer | Application of N, N-Dialkyl Aliphatic amides in the Separation of Some Actinides Application of N, N-Dialkyl Aliphatic amides in the Separation of Some Actinides | Casparini, G.M; Grossi G. | 1980 | https://doi.org/10.1080/01496398008076273
1 | CCCCC(CC)C(=O)N(CCCC)CCCC | DB2EHA | No |  | Yes | alpha | 1 | 0 | mesitylene | 1 | U(VI) | 10.3506 | HNO3 | 3 | 3 | 22 | 15 | 1 | 8.1121 | No | U233 tracer | Application of N, N-Dialkyl Aliphatic amides in the Separation of Some Actinides Application of N, N-Dialkyl Aliphatic amides in the Separation of Some Actinides | Casparini, G.M; Grossi G. | 1980 | https://doi.org/10.1080/01496398008076273
1 | CCCCC(CC)C(=O)N(CCCC)CCCC | DB2EHA | No |  | Yes | alpha | 1 | 0 | mesitylene | 1 | U(VI) | 26.723 | HNO3 | 3 | 3 | 22 | 15 | 1 | 8.9033 | No | U233 tracer | Application of N, N-Dialkyl Aliphatic amides in the Separation of Some Actinides Application of N, N-Dialkyl Aliphatic amides in the Separation of Some Actinides | Casparini, G.M; Grossi G. | 1980 | https://doi.org/10.1080/01496398008076273
1 | CCCCC(CC)C(=O)N(CCCC)CCCC | DB2EHA | No |  | Yes | alpha | 1 | 0 | mesitylene | 1 | U(VI) | 40.1508 | HNO3 | 3 | 3 | 22 | 15 | 1 | 8.6828 | No | U233 tracer | Application of N, N-Dialkyl Aliphatic amides in the Separation of Some Actinides Application of N, N-Dialkyl Aliphatic amides in the Separation of Some Actinides | Casparini, G.M; Grossi G. | 1980 | https://doi.org/10.1080/01496398008076273
1 | CCCCC(CC)C(=O)N(CCCC)CCCC | DB2EHA | No |  | Yes | alpha | 1 | 0 | mesitylene | 1 | U(VI) |  | HNO3 | 1 | 1 |  | 15 | 3 | 1.1989 | No |  | Application of N, N-Dialkyl Aliphatic amides in the Separation of Some Actinides Application of N, N-Dialkyl Aliphatic amides in the Separation of Some Actinides | Casparini, G.M; Grossi G. | 1980 | https://doi.org/10.1080/01496398008076273
1 | CCCCC(CC)C(=O)N(CCCC)CCCC | DB2EHA | No |  | Yes | alpha | 1 | 0 | mesitylene | 1 | U(VI) |  | HNO3 | 2 | 2 |  | 15 | 3 | 3.4776 | No |  | Application of N, N-Dialkyl Aliphatic amides in the Separation of Some Actinides Application of N, N-Dialkyl Aliphatic amides in the Separation of Some Actinides | Casparini, G.M; Grossi G. | 1980 | https://doi.org/10.1080/01496398008076273
1 | CCCCC(CC)C(=O)N(CCCC)CCCC | DB2EHA | No |  | Yes | alpha | 1 | 0 | mesitylene | 1 | U(VI) |  | HNO3 | 3 | 3 |  | 15 | 3 | 6.3673 | No |  | Application of N, N-Dialkyl Aliphatic amides in the Separation of Some Actinides Application of N, N-Dialkyl Aliphatic amides in the Separation of Some Actinides | Casparini, G.M; Grossi G. | 1980 | https://doi.org/10.1080/01496398008076273
1 | CCCCC(CC)C(=O)N(CCCC)CCCC | DB2EHA | No |  | Yes | alpha | 1 | 0 | mesitylene | 1 | U(VI) |  | HNO3 | 4 | 4 |  | 15 | 3 | 7.5732 | No |  | Application of N, N-Dialkyl Aliphatic amides in the Separation of Some Actinides Application of N, N-Dialkyl Aliphatic amides in the Separation of Some Actinides | Casparini, G.M; Grossi G. | 1980 | https://doi.org/10.1080/01496398008076273
1 | CCCCC(CC)C(=O)N(CCCC)CCCC | DB2EHA | No |  | Yes | alpha | 1 | 0 | mesitylene | 2 | U(VI), Th(IV) | nan, 128.205 | HNO3 | 3.8885 | 3.8885 |  | 15 | 3 | 12.655, 0.000 | No | U233 tracer and Th234 tracer | Application of N, N-Dialkyl Aliphatic amides in the Separation of Some Actinides Application of N, N-Dialkyl Aliphatic amides in the Separation of Some Actinides | Casparini, G.M; Grossi G. | 1980 | https://doi.org/10.1080/01496398008076273
1 | CCCCC(CC)C(=O)N(CCCC)CCCC | DB2EHA | No |  | Yes | alpha | 1 | 0 | mesitylene | 2 | U(VI), Th(IV) | nan, 128.205 | HNO3 | 3.1647 | 3.1647 |  | 15 | 3 | 10.908, 0.000 | No | U233 tracer and Th234 tracer | Application of N, N-Dialkyl Aliphatic amides in the Separation of Some Actinides Application of N, N-Dialkyl Aliphatic amides in the Separation of Some Actinides | Casparini, G.M; Grossi G. | 1980 | https://doi.org/10.1080/01496398008076273
1 | CCCCC(CC)C(=O)N(CCCC)CCCC | DB2EHA | No |  | Yes | alpha | 1 | 0 | mesitylene | 2 | U(VI), Th(IV) | nan, 128.205 | HNO3 | 2.6675 | 2.6675 |  | 15 | 3 | 9.175, 0.000 | No | U233 tracer and Th234 tracer | Application of N, N-Dialkyl Aliphatic amides in the Separation of Some Actinides Application of N, N-Dialkyl Aliphatic amides in the Separation of Some Actinides | Casparini, G.M; Grossi G. | 1980 | https://doi.org/10.1080/01496398008076273
1 | CCCCC(CC)C(=O)N(CCCC)CCCC | DB2EHA | No |  | Yes | alpha | 1 | 0 | mesitylene | 2 | U(VI), Th(IV) | nan, 128.205 | HNO3 | 1.9617 | 1.9617 |  | 15 | 3 | 7.020, 0.000 | No | U233 tracer and Th234 tracer | Application of N, N-Dialkyl Aliphatic amides in the Separation of Some Actinides Application of N, N-Dialkyl Aliphatic amides in the Separation of Some Actinides | Casparini, G.M; Grossi G. | 1980 | https://doi.org/10.1080/01496398008076273
1 | CCCCC(CC)C(=O)N(CCCC)CCCC | DB2EHA | No |  | Yes | alpha | 1 | 0 | mesitylene | 2 | U(VI), Th(IV) | nan, 256.410 | HNO3 | 1.8192 | 1.8192 |  | 15 | 3 | 8.691, 0.000 | No | U233 tracer and Th234 tracer | Application of N, N-Dialkyl Aliphatic amides in the Separation of Some Actinides Application of N, N-Dialkyl Aliphatic amides in the Separation of Some Actinides | Casparini, G.M; Grossi G. | 1980 | https://doi.org/10.1080/01496398008076273
1 | CCCCC(CC)C(=O)N(CCCC)CCCC | DB2EHA | No |  | Yes | alpha | 1 | 0 | mesitylene | 2 | U(VI), Th(IV) | nan, 256.410 | HNO3 | 2.3649 | 2.3649 |  | 15 | 3 | 12.482, 0.000 | No | U233 tracer and Th234 tracer | Application of N, N-Dialkyl Aliphatic amides in the Separation of Some Actinides Application of N, N-Dialkyl Aliphatic amides in the Separation of Some Actinides | Casparini, G.M; Grossi G. | 1980 | https://doi.org/10.1080/01496398008076273
1 | CCCCC(CC)C(=O)N(CCCC)CCCC | DB2EHA | No |  | Yes | alpha | 1 | 0 | mesitylene | 2 | U(VI), Th(IV) | nan, 256.410 | HNO3 | 3.0138 | 3.0138 |  | 15 | 3 | 10.170, 0.000 | No | U233 tracer and Th234 tracer | Application of N, N-Dialkyl Aliphatic amides in the Separation of Some Actinides Application of N, N-Dialkyl Aliphatic amides in the Separation of Some Actinides | Casparini, G.M; Grossi G. | 1980 | https://doi.org/10.1080/01496398008076273
1 | CCCCC(CC)C(=O)N(CCCC)CCCC | DB2EHA | No |  | Yes | alpha | 1 | 0 | mesitylene | 2 | U(VI), Th(IV) | nan, 256.410 | HNO3 | 3.7108 | 3.7108 |  | 15 | 3 | 12.915, 0.000 | No | U233 tracer and Th234 tracer | Application of N, N-Dialkyl Aliphatic amides in the Separation of Some Actinides Application of N, N-Dialkyl Aliphatic amides in the Separation of Some Actinides | Casparini, G.M; Grossi G. | 1980 | https://doi.org/10.1080/01496398008076273
1 | CCCCC(CC)C(=O)N(CCCC)CCCC | DB2EHA | No |  | Yes | alpha | 1 | 0 | mesitylene | 2 | U(VI), Th(IV) | nan, 512.821 | HNO3 | 0.69244 | 0.69244 |  | 15 | 3 | 3.771, 0.000 | No | U233 tracer and Th234 tracer | Application of N, N-Dialkyl Aliphatic amides in the Separation of Some Actinides Application of N, N-Dialkyl Aliphatic amides in the Separation of Some Actinides | Casparini, G.M; Grossi G. | 1980 | https://doi.org/10.1080/01496398008076273
1 | CCCCC(CC)C(=O)N(CCCC)CCCC | DB2EHA | No |  | Yes | alpha | 1 | 0 | mesitylene | 2 | U(VI), Th(IV) | nan, 512.821 | HNO3 | 1.0187 | 1.0187 |  | 15 | 3 | 13.479, 0.000 | No | U233 tracer and Th234 tracer | Application of N, N-Dialkyl Aliphatic amides in the Separation of Some Actinides Application of N, N-Dialkyl Aliphatic amides in the Separation of Some Actinides | Casparini, G.M; Grossi G. | 1980 | https://doi.org/10.1080/01496398008076273
1 | CCCCC(CC)C(=O)N(CCCC)CCCC | DB2EHA | No |  | Yes | alpha | 1 | 0 | mesitylene | 2 | U(VI), Th(IV) | nan, 512.821 | HNO3 | 1.6582 | 1.6582 |  | 15 | 3 | 14.702, 0.000 | No | U233 tracer and Th234 tracer | Application of N, N-Dialkyl Aliphatic amides in the Separation of Some Actinides Application of N, N-Dialkyl Aliphatic amides in the Separation of Some Actinides | Casparini, G.M; Grossi G. | 1980 | https://doi.org/10.1080/01496398008076273
1 | CCCCC(CC)C(=O)N(CCCC)CCCC | DB2EHA | No |  | Yes | alpha | 1 | 0 | mesitylene | 2 | U(VI), Th(IV) | nan, 512.821 | HNO3 | 2.2265 | 2.2265 |  | 15 | 3 | 17.195, 0.000 | No | U233 tracer and Th234 tracer | Application of N, N-Dialkyl Aliphatic amides in the Separation of Some Actinides Application of N, N-Dialkyl Aliphatic amides in the Separation of Some Actinides | Casparini, G.M; Grossi G. | 1980 | https://doi.org/10.1080/01496398008076273
1 | CCCCC(CC)C(=O)N(CCCC)CCCC | DB2EHA | No |  | Yes | alpha | 1 | 0 | mesitylene | 2 | U(VI), Th(IV) | nan, 512.821 | HNO3 | 2.7685 | 2.7685 |  | 15 | 3 | 17.133, 0.000 | No | U233 tracer and Th234 tracer | Application of N, N-Dialkyl Aliphatic amides in the Separation of Some Actinides Application of N, N-Dialkyl Aliphatic amides in the Separation of Some Actinides | Casparini, G.M; Grossi G. | 1980 | https://doi.org/10.1080/01496398008076273
1 | CCCCC(CC)C(=O)N(CCCC)CCCC | DB2EHA | No |  | Yes | alpha | 1 | 0 | mesitylene | 2 | U(VI), Th(IV) | nan, 512.821 | HNO3 | 3.6573 | 3.6573 |  | 15 | 3 | 13.963, 0.000 | No | U233 tracer and Th234 tracer | Application of N, N-Dialkyl Aliphatic amides in the Separation of Some Actinides Application of N, N-Dialkyl Aliphatic amides in the Separation of Some Actinides | Casparini, G.M; Grossi G. | 1980 | https://doi.org/10.1080/01496398008076273
1 | CCCCC(CC)C(=O)N(CCCC)CCCC | DB2EHA | No |  | Yes | alpha | 1 | 0 | mesitylene | 2 | U(VI), Th(IV) | nan, 1025.641 | HNO3 | 3.1014 | 3.1014 |  | 15 | 3 | 19.788, 0.000 | No | U233 tracer and Th234 tracer | Application of N, N-Dialkyl Aliphatic amides in the Separation of Some Actinides Application of N, N-Dialkyl Aliphatic amides in the Separation of Some Actinides | Casparini, G.M; Grossi G. | 1980 | https://doi.org/10.1080/01496398008076273
1 | CCCCC(CC)C(=O)N(CCCC)CCCC | DB2EHA | No |  | Yes | alpha | 1 | 0 | mesitylene | 2 | U(VI), Th(IV) | nan, 1025.641 | HNO3 | 2.2748 | 2.2748 |  | 15 | 3 | 23.691, 0.000 | No | U233 tracer and Th234 tracer | Application of N, N-Dialkyl Aliphatic amides in the Separation of Some Actinides Application of N, N-Dialkyl Aliphatic amides in the Separation of Some Actinides | Casparini, G.M; Grossi G. | 1980 | https://doi.org/10.1080/01496398008076273
1 | CCCCC(CC)C(=O)N(CCCC)CCCC | DB2EHA | No |  | Yes | alpha | 1 | 0 | mesitylene | 2 | U(VI), Th(IV) | nan, 1025.641 | HNO3 | 1.7946 | 1.7946 |  | 15 | 3 | 28.724, 0.000 | No | U233 tracer and Th234 tracer | Application of N, N-Dialkyl Aliphatic amides in the Separation of Some Actinides Application of N, N-Dialkyl Aliphatic amides in the Separation of Some Actinides | Casparini, G.M; Grossi G. | 1980 | https://doi.org/10.1080/01496398008076273
1 | CCCCC(CC)C(=O)N(CCCC)CCCC | DB2EHA | No |  | Yes | alpha | 1 | 0 | mesitylene | 2 | U(VI), Th(IV) | nan, 1025.641 | HNO3 | 1.2659 | 1.2659 |  | 15 | 3 | 29.791, 0.000 | No | U233 tracer and Th234 tracer | Application of N, N-Dialkyl Aliphatic amides in the Separation of Some Actinides Application of N, N-Dialkyl Aliphatic amides in the Separation of Some Actinides | Casparini, G.M; Grossi G. | 1980 | https://doi.org/10.1080/01496398008076273
1 | CCCCCCCCN(CCCCCCCC)C(=O)CCCCCCC | DOOA | No |  | No |  | 0.5 | 0 | n-dodecane | 1 | U(VI) |  | HNO3 | 0.51559 | 0.51559 |  | 60 | 1 | 0.22772 | No |  | Extraction of Uranium(VI) and Plutonium(IV) with some High Molecular Weight Aliphatic Monoamides from Nitric Acid Medium | Nair, G.M.; Mahajan, G.R.; Prabhu, D.R. | 1995 | https://doi.org/10.1007/BF02038228
1 | CCCCCCCCN(CCCCCCCC)C(=O)CCCCCCC | DOOA | No |  | No |  | 0.5 | 0 | n-dodecane | 1 | U(VI) |  | HNO3 | 1.0108 | 1.0108 |  | 60 | 1 | 0.42458 | No |  | Extraction of Uranium(VI) and Plutonium(IV) with some High Molecular Weight Aliphatic Monoamides from Nitric Acid Medium | Nair, G.M.; Mahajan, G.R.; Prabhu, D.R. | 1995 | https://doi.org/10.1007/BF02038228
1 | CCCCCCCCN(CCCCCCCC)C(=O)CCCCCCC | DOOA | No |  | No |  | 0.5 | 0 | n-dodecane | 1 | U(VI) |  | HNO3 | 1.9733 | 1.9733 |  | 60 | 1 | 1.3209 | No |  | Extraction of Uranium(VI) and Plutonium(IV) with some High Molecular Weight Aliphatic Monoamides from Nitric Acid Medium | Nair, G.M.; Mahajan, G.R.; Prabhu, D.R. | 1995 | https://doi.org/10.1007/BF02038228
1 | CCCCCCCCN(CCCCCCCC)C(=O)CCCCCCC | DOOA | No |  | No |  | 0.5 | 0 | n-dodecane | 1 | U(VI) |  | HNO3 | 2.9772 | 2.9772 |  | 60 | 1 | 2.5352 | No |  | Extraction of Uranium(VI) and Plutonium(IV) with some High Molecular Weight Aliphatic Monoamides from Nitric Acid Medium | Nair, G.M.; Mahajan, G.R.; Prabhu, D.R. | 1995 | https://doi.org/10.1007/BF02038228
1 | CCCCCCCCN(CCCCCCCC)C(=O)CCCCCCC | DOOA | No |  | No |  | 0.5 | 0 | n-dodecane | 1 | U(VI) |  | HNO3 | 3.9714 | 3.9714 |  | 60 | 1 | 3.7804 | No |  | Extraction of Uranium(VI) and Plutonium(IV) with some High Molecular Weight Aliphatic Monoamides from Nitric Acid Medium | Nair, G.M.; Mahajan, G.R.; Prabhu, D.R. | 1995 | https://doi.org/10.1007/BF02038228
1 | CCCCCCCCN(CCCCCCCC)C(=O)CCCCCCC | DOOA | No |  | No |  | 0.5 | 0 | n-dodecane | 1 | U(VI) |  | HNO3 | 4.9416 | 4.9416 |  | 60 | 1 | 4.1228 | No |  | Extraction of Uranium(VI) and Plutonium(IV) with some High Molecular Weight Aliphatic Monoamides from Nitric Acid Medium | Nair, G.M.; Mahajan, G.R.; Prabhu, D.R. | 1995 | https://doi.org/10.1007/BF02038228
1 | CCCCCCCCN(CCCCCCCC)C(=O)CCCCCCC | DOOA | No |  | No |  | 0.5 | 0 | n-dodecane | 1 | U(VI) |  | HNO3 | 5.9808 | 5.9808 |  | 60 | 1 | 4.0963 | No |  | Extraction of Uranium(VI) and Plutonium(IV) with some High Molecular Weight Aliphatic Monoamides from Nitric Acid Medium | Nair, G.M.; Mahajan, G.R.; Prabhu, D.R. | 1995 | https://doi.org/10.1007/BF02038228
1 | CCCCCCCCN(CCCCCCCC)C(=O)CCCCCCC | DOOA | No |  | No |  | 0.5 | 0 | n-dodecane | 1 | U(VI) |  | HNO3 | 7.0096 | 7.0096 |  | 60 | 1 | 3.998 | No |  | Extraction of Uranium(VI) and Plutonium(IV) with some High Molecular Weight Aliphatic Monoamides from Nitric Acid Medium | Nair, G.M.; Mahajan, G.R.; Prabhu, D.R. | 1995 | https://doi.org/10.1007/BF02038228
1 | CCCCCCCCN(CCCCCCCC)C(=O)CCCCCCC | DOOA | No |  | No |  | 0.5 | 0 | n-dodecane | 1 | U(VI) |  | HNO3 | 7.9964 | 7.9964 |  | 60 | 1 | 3.4892 | No |  | Extraction of Uranium(VI) and Plutonium(IV) with some High Molecular Weight Aliphatic Monoamides from Nitric Acid Medium | Nair, G.M.; Mahajan, G.R.; Prabhu, D.R. | 1995 | https://doi.org/10.1007/BF02038228
1 | CCCCCCCCN(CCCCCCCC)C(=O)CCCCCCC | DOOA | No |  | No |  | 0.5 | 0 | n-dodecane | 1 | U(VI) |  | HNO3 | 9.9811 | 9.9811 |  | 60 | 1 | 2.7179 | No |  | Extraction of Uranium(VI) and Plutonium(IV) with some High Molecular Weight Aliphatic Monoamides from Nitric Acid Medium | Nair, G.M.; Mahajan, G.R.; Prabhu, D.R. | 1995 | https://doi.org/10.1007/BF02038228
1 | CCCCCCCCN(CCCCCCCC)C(=O)CCCCCCC | DOOA | No |  | No |  | 0.5 | 0 | n-dodecane | 1 | Pu(IV) |  | HNO3 | 0.53495 | 0.53495 |  | 60 | 1 | 0.063694 | No |  | Extraction of Uranium(VI) and Plutonium(IV) with some High Molecular Weight Aliphatic Monoamides from Nitric Acid Medium | Nair, G.M.; Mahajan, G.R.; Prabhu, D.R. | 1995 | https://doi.org/10.1007/BF02038228
1 | CCCCCCCCN(CCCCCCCC)C(=O)CCCCCCC | DOOA | No |  | No |  | 0.5 | 0 | n-dodecane | 1 | Pu(IV) |  | HNO3 | 1.01 | 1.01 |  | 60 | 1 | 0.21953 | No |  | Extraction of Uranium(VI) and Plutonium(IV) with some High Molecular Weight Aliphatic Monoamides from Nitric Acid Medium | Nair, G.M.; Mahajan, G.R.; Prabhu, D.R. | 1995 | https://doi.org/10.1007/BF02038228
1 | CCCCCCCCN(CCCCCCCC)C(=O)CCCCCCC | DOOA | No |  | No |  | 0.5 | 0 | n-dodecane | 1 | Pu(IV) |  | HNO3 | 2.011 | 2.011 |  | 60 | 1 | 0.72612 | No |  | Extraction of Uranium(VI) and Plutonium(IV) with some High Molecular Weight Aliphatic Monoamides from Nitric Acid Medium | Nair, G.M.; Mahajan, G.R.; Prabhu, D.R. | 1995 | https://doi.org/10.1007/BF02038228
1 | CCCCCCCCN(CCCCCCCC)C(=O)CCCCCCC | DOOA | No |  | No |  | 0.5 | 0 | n-dodecane | 1 | Pu(IV) |  | HNO3 | 2.9946 | 2.9946 |  | 60 | 1 | 1.8276 | No |  | Extraction of Uranium(VI) and Plutonium(IV) with some High Molecular Weight Aliphatic Monoamides from Nitric Acid Medium | Nair, G.M.; Mahajan, G.R.; Prabhu, D.R. | 1995 | https://doi.org/10.1007/BF02038228
1 | CCCCCCCCN(CCCCCCCC)C(=O)CCCCCCC | DOOA | No |  | No |  | 0.5 | 0 | n-dodecane | 1 | Pu(IV) |  | HNO3 | 3.9804 | 3.9804 |  | 60 | 1 | 3.4932 | No |  | Extraction of Uranium(VI) and Plutonium(IV) with some High Molecular Weight Aliphatic Monoamides from Nitric Acid Medium | Nair, G.M.; Mahajan, G.R.; Prabhu, D.R. | 1995 | https://doi.org/10.1007/BF02038228
1 | CCCCCCCCN(CCCCCCCC)C(=O)CCCCCCC | DOOA | No |  | No |  | 0.5 | 0 | n-dodecane | 1 | Pu(IV) |  | HNO3 | 4.9736 | 4.9736 |  | 60 | 1 | 4.5332 | No |  | Extraction of Uranium(VI) and Plutonium(IV) with some High Molecular Weight Aliphatic Monoamides from Nitric Acid Medium | Nair, G.M.; Mahajan, G.R.; Prabhu, D.R. | 1995 | https://doi.org/10.1007/BF02038228
1 | CCCCCCCCN(CCCCCCCC)C(=O)CCCCCCC | DOOA | No |  | No |  | 0.5 | 0 | n-dodecane | 1 | Pu(IV) |  | HNO3 | 5.9697 | 5.9697 |  | 60 | 1 | 6.2399 | No |  | Extraction of Uranium(VI) and Plutonium(IV) with some High Molecular Weight Aliphatic Monoamides from Nitric Acid Medium | Nair, G.M.; Mahajan, G.R.; Prabhu, D.R. | 1995 | https://doi.org/10.1007/BF02038228
1 | CCCCCCCCN(CCCCCCCC)C(=O)CCCCCCC | DOOA | No |  | No |  | 0.5 | 0 | n-dodecane | 1 | Pu(IV) |  | HNO3 | 7.4867 | 7.4867 |  | 60 | 1 | 11.8666 | No |  | Extraction of Uranium(VI) and Plutonium(IV) with some High Molecular Weight Aliphatic Monoamides from Nitric Acid Medium | Nair, G.M.; Mahajan, G.R.; Prabhu, D.R. | 1995 | https://doi.org/10.1007/BF02038228
1 | CCCCCCCCN(CCCCCCCC)C(=O)CCCCCCC | DOOA | No |  | No |  | 0.5 | 0 | n-dodecane | 1 | Pu(IV) |  | HNO3 | 8.4583 | 8.4583 |  | 60 | 1 | 12.5167 | No |  | Extraction of Uranium(VI) and Plutonium(IV) with some High Molecular Weight Aliphatic Monoamides from Nitric Acid Medium | Nair, G.M.; Mahajan, G.R.; Prabhu, D.R. | 1995 | https://doi.org/10.1007/BF02038228
1 | CCCCCCCCN(CCCCCCCC)C(=O)CCCCCCC | DOOA | No |  | No |  | 0.5 | 0 | n-dodecane | 1 | Pu(IV) |  | HNO3 | 9.9585 | 9.9585 |  | 60 | 1 | 6.9435 | No |  | Extraction of Uranium(VI) and Plutonium(IV) with some High Molecular Weight Aliphatic Monoamides from Nitric Acid Medium | Nair, G.M.; Mahajan, G.R.; Prabhu, D.R. | 1995 | https://doi.org/10.1007/BF02038228
1 | CCCCCCCCN(CCCCCCCC)C(=O)C(CC)CCCC | DO2EHA | No |  | Yes | alpha | 0.5 | 0 | n-dodecane | 1 | U(VI) |  | HNO3 | 0.48747 | 0.48747 |  | 60 | 1 | 0.016695 | No |  | Extraction of Uranium(VI) and Plutonium(IV) with some High Molecular Weight Aliphatic Monoamides from Nitric Acid Medium | Nair, G.M.; Mahajan, G.R.; Prabhu, D.R. | 1995 | https://doi.org/10.1007/BF02038228
1 | CCCCCCCCN(CCCCCCCC)C(=O)C(CC)CCCC | DO2EHA | No |  | Yes | alpha | 0.5 | 0 | n-dodecane | 1 | U(VI) |  | HNO3 | 0.95211 | 0.95211 |  | 60 | 1 | 0.17332 | No |  | Extraction of Uranium(VI) and Plutonium(IV) with some High Molecular Weight Aliphatic Monoamides from Nitric Acid Medium | Nair, G.M.; Mahajan, G.R.; Prabhu, D.R. | 1995 | https://doi.org/10.1007/BF02038228
1 | CCCCCCCCN(CCCCCCCC)C(=O)C(CC)CCCC | DO2EHA | No |  | Yes | alpha | 0.5 | 0 | n-dodecane | 1 | U(VI) |  | HNO3 | 1.9316 | 1.9316 |  | 60 | 1 | 0.43057 | No |  | Extraction of Uranium(VI) and Plutonium(IV) with some High Molecular Weight Aliphatic Monoamides from Nitric Acid Medium | Nair, G.M.; Mahajan, G.R.; Prabhu, D.R. | 1995 | https://doi.org/10.1007/BF02038228
1 | CCCCCCCCN(CCCCCCCC)C(=O)C(CC)CCCC | DO2EHA | No |  | Yes | alpha | 0.5 | 0 | n-dodecane | 1 | U(VI) |  | HNO3 | 2.9496 | 2.9496 |  | 60 | 1 | 0.61674 | No |  | Extraction of Uranium(VI) and Plutonium(IV) with some High Molecular Weight Aliphatic Monoamides from Nitric Acid Medium | Nair, G.M.; Mahajan, G.R.; Prabhu, D.R. | 1995 | https://doi.org/10.1007/BF02038228
1 | CCCCCCCCN(CCCCCCCC)C(=O)C(CC)CCCC | DO2EHA | No |  | Yes | alpha | 0.5 | 0 | n-dodecane | 1 | U(VI) |  | HNO3 | 3.8541 | 3.8541 |  | 60 | 1 | 1.2034 | No |  | Extraction of Uranium(VI) and Plutonium(IV) with some High Molecular Weight Aliphatic Monoamides from Nitric Acid Medium | Nair, G.M.; Mahajan, G.R.; Prabhu, D.R. | 1995 | https://doi.org/10.1007/BF02038228
1 | CCCCCCCCN(CCCCCCCC)C(=O)C(CC)CCCC | DO2EHA | No |  | Yes | alpha | 0.5 | 0 | n-dodecane | 1 | U(VI) |  | HNO3 | 4.8055 | 4.8055 |  | 60 | 1 | 1.8438 | No |  | Extraction of Uranium(VI) and Plutonium(IV) with some High Molecular Weight Aliphatic Monoamides from Nitric Acid Medium | Nair, G.M.; Mahajan, G.R.; Prabhu, D.R. | 1995 | https://doi.org/10.1007/BF02038228
1 | CCCCCCCCN(CCCCCCCC)C(=O)C(CC)CCCC | DO2EHA | No |  | Yes | alpha | 0.5 | 0 | n-dodecane | 1 | U(VI) |  | HNO3 | 5.7531 | 5.7531 |  | 60 | 1 | 2.5875 | No |  | Extraction of Uranium(VI) and Plutonium(IV) with some High Molecular Weight Aliphatic Monoamides from Nitric Acid Medium | Nair, G.M.; Mahajan, G.R.; Prabhu, D.R. | 1995 | https://doi.org/10.1007/BF02038228
1 | CCCCCCCCN(CCCCCCCC)C(=O)C(CC)CCCC | DO2EHA | No |  | Yes | alpha | 0.5 | 0 | n-dodecane | 1 | U(VI) |  | HNO3 | 6.2162 | 6.2162 |  | 60 | 1 | 2.7226 | No |  | Extraction of Uranium(VI) and Plutonium(IV) with some High Molecular Weight Aliphatic Monoamides from Nitric Acid Medium | Nair, G.M.; Mahajan, G.R.; Prabhu, D.R. | 1995 | https://doi.org/10.1007/BF02038228
1 | CCCCCCCCN(CCCCCCCC)C(=O)C(CC)CCCC | DO2EHA | No |  | Yes | alpha | 0.5 | 0 | n-dodecane | 1 | U(VI) |  | HNO3 | 7.304 | 7.304 |  | 60 | 1 | 2.5019 | No |  | Extraction of Uranium(VI) and Plutonium(IV) with some High Molecular Weight Aliphatic Monoamides from Nitric Acid Medium | Nair, G.M.; Mahajan, G.R.; Prabhu, D.R. | 1995 | https://doi.org/10.1007/BF02038228
1 | CCCCCCCCN(CCCCCCCC)C(=O)C(CC)CCCC | DO2EHA | No |  | Yes | alpha | 0.5 | 0 | n-dodecane | 1 | U(VI) |  | HNO3 | 7.8216 | 7.8216 |  | 60 | 1 | 2.002 | No |  | Extraction of Uranium(VI) and Plutonium(IV) with some High Molecular Weight Aliphatic Monoamides from Nitric Acid Medium | Nair, G.M.; Mahajan, G.R.; Prabhu, D.R. | 1995 | https://doi.org/10.1007/BF02038228
1 | CCCCCCCCN(CCCCCCCC)C(=O)C(CC)CCCC | DO2EHA | No |  | Yes | alpha | 0.5 | 0 | n-dodecane | 1 | U(VI) |  | HNO3 | 8.8345 | 8.8345 |  | 60 | 1 | 1.7921 | No |  | Extraction of Uranium(VI) and Plutonium(IV) with some High Molecular Weight Aliphatic Monoamides from Nitric Acid Medium | Nair, G.M.; Mahajan, G.R.; Prabhu, D.R. | 1995 | https://doi.org/10.1007/BF02038228
1 | CCCCCCCCN(CCCCCCCC)C(=O)C(CC)CCCC | DO2EHA | No |  | Yes | alpha | 0.5 | 0 | n-dodecane | 1 | U(VI) |  | HNO3 | 9.8521 | 9.8521 |  | 60 | 1 | 1.6533 | No |  | Extraction of Uranium(VI) and Plutonium(IV) with some High Molecular Weight Aliphatic Monoamides from Nitric Acid Medium | Nair, G.M.; Mahajan, G.R.; Prabhu, D.R. | 1995 | https://doi.org/10.1007/BF02038228
1 | CCCCCCCCN(CCCCCCCC)C(=O)C(CC)CCCC | DO2EHA | No |  | Yes | alpha | 0.5 | 0 | n-dodecane | 1 | Pu(IV) |  | HNO3 | 0.50191 | 0.50191 |  | 60 | 1 | 0.070491 | No |  | Extraction of Uranium(VI) and Plutonium(IV) with some High Molecular Weight Aliphatic Monoamides from Nitric Acid Medium | Nair, G.M.; Mahajan, G.R.; Prabhu, D.R. | 1995 | https://doi.org/10.1007/BF02038228
1 | CCCCCCCCN(CCCCCCCC)C(=O)C(CC)CCCC | DO2EHA | No |  | Yes | alpha | 0.5 | 0 | n-dodecane | 1 | Pu(IV) |  | HNO3 | 1.0012 | 1.0012 |  | 60 | 1 | 0.10009 | No |  | Extraction of Uranium(VI) and Plutonium(IV) with some High Molecular Weight Aliphatic Monoamides from Nitric Acid Medium | Nair, G.M.; Mahajan, G.R.; Prabhu, D.R. | 1995 | https://doi.org/10.1007/BF02038228
1 | CCCCCCCCN(CCCCCCCC)C(=O)C(CC)CCCC | DO2EHA | No |  | Yes | alpha | 0.5 | 0 | n-dodecane | 1 | Pu(IV) |  | HNO3 | 1.9691 | 1.9691 |  | 60 | 1 | 0.34443 | No |  | Extraction of Uranium(VI) and Plutonium(IV) with some High Molecular Weight Aliphatic Monoamides from Nitric Acid Medium | Nair, G.M.; Mahajan, G.R.; Prabhu, D.R. | 1995 | https://doi.org/10.1007/BF02038228
1 | CCCCCCCCN(CCCCCCCC)C(=O)C(CC)CCCC | DO2EHA | No |  | Yes | alpha | 0.5 | 0 | n-dodecane | 1 | Pu(IV) |  | HNO3 | 2.9311 | 2.9311 |  | 60 | 1 | 0.50267 | No |  | Extraction of Uranium(VI) and Plutonium(IV) with some High Molecular Weight Aliphatic Monoamides from Nitric Acid Medium | Nair, G.M.; Mahajan, G.R.; Prabhu, D.R. | 1995 | https://doi.org/10.1007/BF02038228
1 | CCCCCCCCN(CCCCCCCC)C(=O)C(CC)CCCC | DO2EHA | No |  | Yes | alpha | 0.5 | 0 | n-dodecane | 1 | Pu(IV) |  | HNO3 | 3.9364 | 3.9364 |  | 60 | 1 | 0.50159 | No |  | Extraction of Uranium(VI) and Plutonium(IV) with some High Molecular Weight Aliphatic Monoamides from Nitric Acid Medium | Nair, G.M.; Mahajan, G.R.; Prabhu, D.R. | 1995 | https://doi.org/10.1007/BF02038228
1 | CCCCCCCCN(CCCCCCCC)C(=O)C(CC)CCCC | DO2EHA | No |  | Yes | alpha | 0.5 | 0 | n-dodecane | 1 | Pu(IV) |  | HNO3 | 4.9263 | 4.9263 |  | 60 | 1 | 0.59093 | No |  | Extraction of Uranium(VI) and Plutonium(IV) with some High Molecular Weight Aliphatic Monoamides from Nitric Acid Medium | Nair, G.M.; Mahajan, G.R.; Prabhu, D.R. | 1995 | https://doi.org/10.1007/BF02038228
1 | CCCCCCCCN(CCCCCCCC)C(=O)C(CC)CCCC | DO2EHA | No |  | Yes | alpha | 0.5 | 0 | n-dodecane | 1 | Pu(IV) |  | HNO3 | 5.893 | 5.893 |  | 60 | 1 | 0.65877 | No |  | Extraction of Uranium(VI) and Plutonium(IV) with some High Molecular Weight Aliphatic Monoamides from Nitric Acid Medium | Nair, G.M.; Mahajan, G.R.; Prabhu, D.R. | 1995 | https://doi.org/10.1007/BF02038228
1 | CCCCCCCCN(CCCCCCCC)C(=O)C(CC)CCCC | DO2EHA | No |  | Yes | alpha | 0.5 | 0 | n-dodecane | 1 | Pu(IV) |  | HNO3 | 6.9112 | 6.9112 |  | 60 | 1 | 0.68781 | No |  | Extraction of Uranium(VI) and Plutonium(IV) with some High Molecular Weight Aliphatic Monoamides from Nitric Acid Medium | Nair, G.M.; Mahajan, G.R.; Prabhu, D.R. | 1995 | https://doi.org/10.1007/BF02038228
1 | CCCCCCCCN(CCCCCCCC)C(=O)C(CC)CCCC | DO2EHA | No |  | Yes | alpha | 0.5 | 0 | n-dodecane | 1 | Pu(IV) |  | HNO3 | 7.8948 | 7.8948 |  | 60 | 1 | 0.6846 | No |  | Extraction of Uranium(VI) and Plutonium(IV) with some High Molecular Weight Aliphatic Monoamides from Nitric Acid Medium | Nair, G.M.; Mahajan, G.R.; Prabhu, D.R. | 1995 | https://doi.org/10.1007/BF02038228
1 | CCCCCCCCN(CCCCCCCC)C(=O)C(CC)CCCC | DO2EHA | No |  | Yes | alpha | 0.5 | 0 | n-dodecane | 1 | Pu(IV) |  | HNO3 | 8.9274 | 8.9274 |  | 60 | 1 | 0.76743 | No |  | Extraction of Uranium(VI) and Plutonium(IV) with some High Molecular Weight Aliphatic Monoamides from Nitric Acid Medium | Nair, G.M.; Mahajan, G.R.; Prabhu, D.R. | 1995 | https://doi.org/10.1007/BF02038228
1 | CCCCCCCCN(CCCCCCCC)C(=O)C(CC)CCCC | DO2EHA | No |  | Yes | alpha | 0.5 | 0 | n-dodecane | 1 | Pu(IV) |  | HNO3 | 9.948 | 9.948 |  | 60 | 1 | 0.99234 | No |  | Extraction of Uranium(VI) and Plutonium(IV) with some High Molecular Weight Aliphatic Monoamides from Nitric Acid Medium | Nair, G.M.; Mahajan, G.R.; Prabhu, D.R. | 1995 | https://doi.org/10.1007/BF02038228
1 | CCCCCC(CC)C(=O)N(CC(C)C)CC(C)C | DiB2EHA | Yes | beta | Yes | alpha | 0.5 | 0 | n-dodecane | 1 | U(VI) |  | HNO3 | 0.50931 | 0.50931 |  | 60 | 1 | 0.019073 | No |  | Extraction of Uranium(VI) and Plutonium(IV) with some High Molecular Weight Aliphatic Monoamides from Nitric Acid Medium | Nair, G.M.; Mahajan, G.R.; Prabhu, D.R. | 1995 | https://doi.org/10.1007/BF02038228
1 | CCCCCC(CC)C(=O)N(CC(C)C)CC(C)C | DiB2EHA | Yes | beta | Yes | alpha | 0.5 | 0 | n-dodecane | 1 | U(VI) |  | HNO3 | 0.99878 | 0.99878 |  | 60 | 1 | 0.026431 | No |  | Extraction of Uranium(VI) and Plutonium(IV) with some High Molecular Weight Aliphatic Monoamides from Nitric Acid Medium | Nair, G.M.; Mahajan, G.R.; Prabhu, D.R. | 1995 | https://doi.org/10.1007/BF02038228
1 | CCCCCC(CC)C(=O)N(CC(C)C)CC(C)C | DiB2EHA | Yes | beta | Yes | alpha | 0.5 | 0 | n-dodecane | 1 | U(VI) |  | HNO3 | 1.4843 | 1.4843 |  | 60 | 1 | 0.12227 | No |  | Extraction of Uranium(VI) and Plutonium(IV) with some High Molecular Weight Aliphatic Monoamides from Nitric Acid Medium | Nair, G.M.; Mahajan, G.R.; Prabhu, D.R. | 1995 | https://doi.org/10.1007/BF02038228
1 | CCCCCC(CC)C(=O)N(CC(C)C)CC(C)C | DiB2EHA | Yes | beta | Yes | alpha | 0.5 | 0 | n-dodecane | 1 | U(VI) |  | HNO3 | 1.9727 | 1.9727 |  | 60 | 1 | 0.24398 | No |  | Extraction of Uranium(VI) and Plutonium(IV) with some High Molecular Weight Aliphatic Monoamides from Nitric Acid Medium | Nair, G.M.; Mahajan, G.R.; Prabhu, D.R. | 1995 | https://doi.org/10.1007/BF02038228
1 | CCCCCC(CC)C(=O)N(CC(C)C)CC(C)C | DiB2EHA | Yes | beta | Yes | alpha | 0.5 | 0 | n-dodecane | 1 | U(VI) |  | HNO3 | 2.4481 | 2.4481 |  | 60 | 1 | 0.38321 | No |  | Extraction of Uranium(VI) and Plutonium(IV) with some High Molecular Weight Aliphatic Monoamides from Nitric Acid Medium | Nair, G.M.; Mahajan, G.R.; Prabhu, D.R. | 1995 | https://doi.org/10.1007/BF02038228
1 | CCCCCC(CC)C(=O)N(CC(C)C)CC(C)C | DiB2EHA | Yes | beta | Yes | alpha | 0.5 | 0 | n-dodecane | 1 | U(VI) |  | HNO3 | 2.9284 | 2.9284 |  | 60 | 1 | 0.59339 | No |  | Extraction of Uranium(VI) and Plutonium(IV) with some High Molecular Weight Aliphatic Monoamides from Nitric Acid Medium | Nair, G.M.; Mahajan, G.R.; Prabhu, D.R. | 1995 | https://doi.org/10.1007/BF02038228
1 | CCCCCC(CC)C(=O)N(CC(C)C)CC(C)C | DiB2EHA | Yes | beta | Yes | alpha | 0.5 | 0 | n-dodecane | 1 | U(VI) |  | HNO3 | 3.4312 | 3.4312 |  | 60 | 1 | 0.9405 | No |  | Extraction of Uranium(VI) and Plutonium(IV) with some High Molecular Weight Aliphatic Monoamides from Nitric Acid Medium | Nair, G.M.; Mahajan, G.R.; Prabhu, D.R. | 1995 | https://doi.org/10.1007/BF02038228
1 | CCCCCC(CC)C(=O)N(CC(C)C)CC(C)C | DiB2EHA | Yes | beta | Yes | alpha | 0.5 | 0 | n-dodecane | 1 | Pu(IV) |  | HNO3 | 0.4895 | 0.4895 |  | 60 | 1 | 0.0056894 | No |  | Extraction of Uranium(VI) and Plutonium(IV) with some High Molecular Weight Aliphatic Monoamides from Nitric Acid Medium | Nair, G.M.; Mahajan, G.R.; Prabhu, D.R. | 1995 | https://doi.org/10.1007/BF02038228
1 | CCCCCC(CC)C(=O)N(CC(C)C)CC(C)C | DiB2EHA | Yes | beta | Yes | alpha | 0.5 | 0 | n-dodecane | 1 | Pu(IV) |  | HNO3 | 0.99151 | 0.99151 |  | 60 | 1 | 0.0063878 | No |  | Extraction of Uranium(VI) and Plutonium(IV) with some High Molecular Weight Aliphatic Monoamides from Nitric Acid Medium | Nair, G.M.; Mahajan, G.R.; Prabhu, D.R. | 1995 | https://doi.org/10.1007/BF02038228
1 | CCCCCC(CC)C(=O)N(CC(C)C)CC(C)C | DiB2EHA | Yes | beta | Yes | alpha | 0.5 | 0 | n-dodecane | 1 | Pu(IV) |  | HNO3 | 1.4892 | 1.4892 |  | 60 | 1 | 0.012089 | No |  | Extraction of Uranium(VI) and Plutonium(IV) with some High Molecular Weight Aliphatic Monoamides from Nitric Acid Medium | Nair, G.M.; Mahajan, G.R.; Prabhu, D.R. | 1995 | https://doi.org/10.1007/BF02038228
1 | CCCCCC(CC)C(=O)N(CC(C)C)CC(C)C | DiB2EHA | Yes | beta | Yes | alpha | 0.5 | 0 | n-dodecane | 1 | Pu(IV) |  | HNO3 | 1.9994 | 1.9994 |  | 60 | 1 | 0.011964 | No |  | Extraction of Uranium(VI) and Plutonium(IV) with some High Molecular Weight Aliphatic Monoamides from Nitric Acid Medium | Nair, G.M.; Mahajan, G.R.; Prabhu, D.R. | 1995 | https://doi.org/10.1007/BF02038228
1 | CCCCCC(CC)C(=O)N(CC(C)C)CC(C)C | DiB2EHA | Yes | beta | Yes | alpha | 0.5 | 0 | n-dodecane | 1 | Pu(IV) |  | HNO3 | 2.4972 | 2.4972 |  | 60 | 1 | 0.015995 | No |  | Extraction of Uranium(VI) and Plutonium(IV) with some High Molecular Weight Aliphatic Monoamides from Nitric Acid Medium | Nair, G.M.; Mahajan, G.R.; Prabhu, D.R. | 1995 | https://doi.org/10.1007/BF02038228
1 | CCCCCC(CC)C(=O)N(CC(C)C)CC(C)C | DiB2EHA | Yes | beta | Yes | alpha | 0.5 | 0 | n-dodecane | 1 | Pu(IV) |  | HNO3 | 2.9952 | 2.9952 |  | 60 | 1 | 0.015853 | No |  | Extraction of Uranium(VI) and Plutonium(IV) with some High Molecular Weight Aliphatic Monoamides from Nitric Acid Medium | Nair, G.M.; Mahajan, G.R.; Prabhu, D.R. | 1995 | https://doi.org/10.1007/BF02038228
1 | CCCCCC(CC)C(=O)N(CC(C)C)CC(C)C | DiB2EHA | Yes | beta | Yes | alpha | 0.5 | 0 | n-dodecane | 1 | Pu(IV) |  | HNO3 | 3.4972 | 3.4972 |  | 60 | 1 | 0.016551 | No |  | Extraction of Uranium(VI) and Plutonium(IV) with some High Molecular Weight Aliphatic Monoamides from Nitric Acid Medium | Nair, G.M.; Mahajan, G.R.; Prabhu, D.R. | 1995 | https://doi.org/10.1007/BF02038228
1 | CCCCCCCCN(CCCCCCCC)C(=O)CCCCCCC | DOOA | No |  | No |  | 0.03214 | 0 | n-dodecane | 1 | U(VI) |  | HNO3 | 2 | 2 |  | 60 | 1 | 0.010829 | No |  | Extraction of Uranium(VI) and Plutonium(IV) with some High Molecular Weight Aliphatic Monoamides from Nitric Acid Medium | Nair, G.M.; Mahajan, G.R.; Prabhu, D.R. | 1995 | https://doi.org/10.1007/BF02038228
1 | CCCCCCCCN(CCCCCCCC)C(=O)CCCCCCC | DOOA | No |  | No |  | 0.063001 | 0 | n-dodecane | 1 | U(VI) |  | HNO3 | 2 | 2 |  | 60 | 1 | 0.047383 | No |  | Extraction of Uranium(VI) and Plutonium(IV) with some High Molecular Weight Aliphatic Monoamides from Nitric Acid Medium | Nair, G.M.; Mahajan, G.R.; Prabhu, D.R. | 1995 | https://doi.org/10.1007/BF02038228
1 | CCCCCCCCN(CCCCCCCC)C(=O)CCCCCCC | DOOA | No |  | No |  | 0.1264 | 0 | n-dodecane | 1 | U(VI) |  | HNO3 | 2 | 2 |  | 60 | 1 | 0.1798 | No |  | Extraction of Uranium(VI) and Plutonium(IV) with some High Molecular Weight Aliphatic Monoamides from Nitric Acid Medium | Nair, G.M.; Mahajan, G.R.; Prabhu, D.R. | 1995 | https://doi.org/10.1007/BF02038228
1 | CCCCCCCCN(CCCCCCCC)C(=O)CCCCCCC | DOOA | No |  | No |  | 0.19281 | 0 | n-dodecane | 1 | U(VI) |  | HNO3 | 2 | 2 |  | 60 | 1 | 0.37445 | No |  | Extraction of Uranium(VI) and Plutonium(IV) with some High Molecular Weight Aliphatic Monoamides from Nitric Acid Medium | Nair, G.M.; Mahajan, G.R.; Prabhu, D.R. | 1995 | https://doi.org/10.1007/BF02038228
1 | CCCCCCCCN(CCCCCCCC)C(=O)CCCCCCC | DOOA | No |  | No |  | 0.25117 | 0 | n-dodecane | 1 | U(VI) |  | HNO3 | 2 | 2 |  | 60 | 1 | 0.66622 | No |  | Extraction of Uranium(VI) and Plutonium(IV) with some High Molecular Weight Aliphatic Monoamides from Nitric Acid Medium | Nair, G.M.; Mahajan, G.R.; Prabhu, D.R. | 1995 | https://doi.org/10.1007/BF02038228
1 | CCCCCCCCN(CCCCCCCC)C(=O)CCCCCCC | DOOA | No |  | No |  | 0.30726 | 0 | n-dodecane | 1 | U(VI) |  | HNO3 | 2 | 2 |  | 60 | 1 | 0.95684 | No |  | Extraction of Uranium(VI) and Plutonium(IV) with some High Molecular Weight Aliphatic Monoamides from Nitric Acid Medium | Nair, G.M.; Mahajan, G.R.; Prabhu, D.R. | 1995 | https://doi.org/10.1007/BF02038228
1 | CCCCCCCCN(CCCCCCCC)C(=O)CCCCCCC | DOOA | No |  | No |  | 0.03207 | 0 | n-dodecane | 1 | Pu(IV) |  | HNO3 | 2 | 2 |  | 60 | 1 | 0.0064201 | No |  | Extraction of Uranium(VI) and Plutonium(IV) with some High Molecular Weight Aliphatic Monoamides from Nitric Acid Medium | Nair, G.M.; Mahajan, G.R.; Prabhu, D.R. | 1995 | https://doi.org/10.1007/BF02038228
1 | CCCCCCCCN(CCCCCCCC)C(=O)CCCCCCC | DOOA | No |  | No |  | 0.062794 | 0 | n-dodecane | 1 | Pu(IV) |  | HNO3 | 2 | 2 |  | 60 | 1 | 0.021324 | No |  | Extraction of Uranium(VI) and Plutonium(IV) with some High Molecular Weight Aliphatic Monoamides from Nitric Acid Medium | Nair, G.M.; Mahajan, G.R.; Prabhu, D.R. | 1995 | https://doi.org/10.1007/BF02038228
1 | CCCCCCCCN(CCCCCCCC)C(=O)CCCCCCC | DOOA | No |  | No |  | 0.12546 | 0 | n-dodecane | 1 | Pu(IV) |  | HNO3 | 2 | 2 |  | 60 | 1 | 0.093314 | No |  | Extraction of Uranium(VI) and Plutonium(IV) with some High Molecular Weight Aliphatic Monoamides from Nitric Acid Medium | Nair, G.M.; Mahajan, G.R.; Prabhu, D.R. | 1995 | https://doi.org/10.1007/BF02038228
1 | CCCCCCCCN(CCCCCCCC)C(=O)CCCCCCC | DOOA | No |  | No |  | 0.18964 | 0 | n-dodecane | 1 | Pu(IV) |  | HNO3 | 2 | 2 |  | 60 | 1 | 0.21371 | No |  | Extraction of Uranium(VI) and Plutonium(IV) with some High Molecular Weight Aliphatic Monoamides from Nitric Acid Medium | Nair, G.M.; Mahajan, G.R.; Prabhu, D.R. | 1995 | https://doi.org/10.1007/BF02038228
1 | CCCCCCCCN(CCCCCCCC)C(=O)CCCCCCC | DOOA | No |  | No |  | 0.2566 | 0 | n-dodecane | 1 | Pu(IV) |  | HNO3 | 2 | 2 |  | 60 | 1 | 0.37312 | No |  | Extraction of Uranium(VI) and Plutonium(IV) with some High Molecular Weight Aliphatic Monoamides from Nitric Acid Medium | Nair, G.M.; Mahajan, G.R.; Prabhu, D.R. | 1995 | https://doi.org/10.1007/BF02038228
1 | CCCCCCCCN(CCCCCCCC)C(=O)CCCCCCC | DOOA | No |  | No |  | 0.31422 | 0 | n-dodecane | 1 | Pu(IV) |  | HNO3 | 2 | 2 |  | 60 | 1 | 0.67641 | No |  | Extraction of Uranium(VI) and Plutonium(IV) with some High Molecular Weight Aliphatic Monoamides from Nitric Acid Medium | Nair, G.M.; Mahajan, G.R.; Prabhu, D.R. | 1995 | https://doi.org/10.1007/BF02038228
1 | CCCCCCCCN(CCCCCCCC)C(=O)C(CC)CCCC | DO2EHA | No |  | Yes | alpha | 0.10076 | 0 | n-dodecane | 1 | U(VI) |  | HNO3 | 2 | 2 |  | 60 | 1 | 0.024374 | No |  | Extraction of Uranium(VI) and Plutonium(IV) with some High Molecular Weight Aliphatic Monoamides from Nitric Acid Medium | Nair, G.M.; Mahajan, G.R.; Prabhu, D.R. | 1995 | https://doi.org/10.1007/BF02038228
1 | CCCCCCCCN(CCCCCCCC)C(=O)C(CC)CCCC | DO2EHA | No |  | Yes | alpha | 0.20035 | 0 | n-dodecane | 1 | U(VI) |  | HNO3 | 2 | 2 |  | 60 | 1 | 0.092608 | No |  | Extraction of Uranium(VI) and Plutonium(IV) with some High Molecular Weight Aliphatic Monoamides from Nitric Acid Medium | Nair, G.M.; Mahajan, G.R.; Prabhu, D.R. | 1995 | https://doi.org/10.1007/BF02038228
1 | CCCCCCCCN(CCCCCCCC)C(=O)C(CC)CCCC | DO2EHA | No |  | Yes | alpha | 0.30218 | 0 | n-dodecane | 1 | U(VI) |  | HNO3 | 2 | 2 |  | 60 | 1 | 0.21544 | No |  | Extraction of Uranium(VI) and Plutonium(IV) with some High Molecular Weight Aliphatic Monoamides from Nitric Acid Medium | Nair, G.M.; Mahajan, G.R.; Prabhu, D.R. | 1995 | https://doi.org/10.1007/BF02038228
1 | CCCCCCCCN(CCCCCCCC)C(=O)C(CC)CCCC | DO2EHA | No |  | Yes | alpha | 0.50223 | 0 | n-dodecane | 1 | U(VI) |  | HNO3 | 2 | 2 |  | 60 | 1 | 0.56928 | No |  | Extraction of Uranium(VI) and Plutonium(IV) with some High Molecular Weight Aliphatic Monoamides from Nitric Acid Medium | Nair, G.M.; Mahajan, G.R.; Prabhu, D.R. | 1995 | https://doi.org/10.1007/BF02038228
1 | CCCCCCCCN(CCCCCCCC)C(=O)C(CC)CCCC | DO2EHA | No |  | Yes | alpha | 0.7026 | 0 | n-dodecane | 1 | U(VI) |  | HNO3 | 2 | 2 |  | 60 | 1 | 1.0897 | No |  | Extraction of Uranium(VI) and Plutonium(IV) with some High Molecular Weight Aliphatic Monoamides from Nitric Acid Medium | Nair, G.M.; Mahajan, G.R.; Prabhu, D.R. | 1995 | https://doi.org/10.1007/BF02038228
1 | CCCCCCCCN(CCCCCCCC)C(=O)C(CC)CCCC | DO2EHA | No |  | Yes | alpha | 0.99271 | 0 | n-dodecane | 1 | U(VI) |  | HNO3 | 2 | 2 |  | 60 | 1 | 2.3999 | No |  | Extraction of Uranium(VI) and Plutonium(IV) with some High Molecular Weight Aliphatic Monoamides from Nitric Acid Medium | Nair, G.M.; Mahajan, G.R.; Prabhu, D.R. | 1995 | https://doi.org/10.1007/BF02038228
1 | CCCCCCCCN(CCCCCCCC)C(=O)C(CC)CCCC | DO2EHA | No |  | Yes | alpha | 0.10272 | 0 | n-dodecane | 1 | Pu(IV) |  | HNO3 | 2 | 2 |  | 60 | 1 | 0.021674 | No |  | Extraction of Uranium(VI) and Plutonium(IV) with some High Molecular Weight Aliphatic Monoamides from Nitric Acid Medium | Nair, G.M.; Mahajan, G.R.; Prabhu, D.R. | 1995 | https://doi.org/10.1007/BF02038228
1 | CCCCCCCCN(CCCCCCCC)C(=O)C(CC)CCCC | DO2EHA | No |  | Yes | alpha | 0.21214 | 0 | n-dodecane | 1 | Pu(IV) |  | HNO3 | 2 | 2 |  | 60 | 1 | 0.079806 | No |  | Extraction of Uranium(VI) and Plutonium(IV) with some High Molecular Weight Aliphatic Monoamides from Nitric Acid Medium | Nair, G.M.; Mahajan, G.R.; Prabhu, D.R. | 1995 | https://doi.org/10.1007/BF02038228
1 | CCCCCCCCN(CCCCCCCC)C(=O)C(CC)CCCC | DO2EHA | No |  | Yes | alpha | 0.30039 | 0 | n-dodecane | 1 | Pu(IV) |  | HNO3 | 2 | 2 |  | 60 | 1 | 0.17497 | No |  | Extraction of Uranium(VI) and Plutonium(IV) with some High Molecular Weight Aliphatic Monoamides from Nitric Acid Medium | Nair, G.M.; Mahajan, G.R.; Prabhu, D.R. | 1995 | https://doi.org/10.1007/BF02038228
1 | CCCCCCCCN(CCCCCCCC)C(=O)C(CC)CCCC | DO2EHA | No |  | Yes | alpha | 0.50577 | 0 | n-dodecane | 1 | Pu(IV) |  | HNO3 | 2 | 2 |  | 60 | 1 | 0.43207 | No |  | Extraction of Uranium(VI) and Plutonium(IV) with some High Molecular Weight Aliphatic Monoamides from Nitric Acid Medium | Nair, G.M.; Mahajan, G.R.; Prabhu, D.R. | 1995 | https://doi.org/10.1007/BF02038228
1 | CCCCCCCCN(CCCCCCCC)C(=O)C(CC)CCCC | DO2EHA | No |  | Yes | alpha | 0.70315 | 0 | n-dodecane | 1 | Pu(IV) |  | HNO3 | 2 | 2 |  | 60 | 1 | 0.88506 | No |  | Extraction of Uranium(VI) and Plutonium(IV) with some High Molecular Weight Aliphatic Monoamides from Nitric Acid Medium | Nair, G.M.; Mahajan, G.R.; Prabhu, D.R. | 1995 | https://doi.org/10.1007/BF02038228
1 | CCCCCCCCN(CCCCCCCC)C(=O)C(CC)CCCC | DO2EHA | No |  | Yes | alpha | 0.98883 | 0 | n-dodecane | 1 | Pu(IV) |  | HNO3 | 2 | 2 |  | 60 | 1 | 1.8884 | No |  | Extraction of Uranium(VI) and Plutonium(IV) with some High Molecular Weight Aliphatic Monoamides from Nitric Acid Medium | Nair, G.M.; Mahajan, G.R.; Prabhu, D.R. | 1995 | https://doi.org/10.1007/BF02038228
1 | CCCCCCCC(=O)N(CCCCCC)CCCCCC | DHOA | No |  | No |  | 1.1 | 0 | n-dodecane | 1 | U(VI) | 0.01 | HNO3 | 3 | 3 | 25 | 60 | 1 | 7.58 | No | 0.005 M ferrous sulphamate and 0.25 M NH2OH in solution | Separation of neptunium from actinides by monoamides: a solvent extraction study | Mahanty, B.; Kanekar, A.S.; Ansari, S.A.; Bhattacharyya, A.; Mohapatra, P.K. | 2018 | https://doi.org/10.1515/ract-2018-3074
1 | CCCCCCCC(=O)N(CCCCCC)CCCCCC | DHOA | No |  | No |  | 1.1 | 0 | n-dodecane | 1 | Np(IV) | 0.01 | HNO3 | 3 | 3 | 25 | 60 | 1 | 2 | No | 0.005 M ferrous sulphamate and 0.25 M NH2OH in solution | Separation of neptunium from actinides by monoamides: a solvent extraction study | Mahanty, B.; Kanekar, A.S.; Ansari, S.A.; Bhattacharyya, A.; Mohapatra, P.K. | 2018 | https://doi.org/10.1515/ract-2018-3074
1 | CCCCCCCC(=O)N(CCCCCC)CCCCCC | DHOA | No |  | No |  | 1.1 | 0 | n-dodecane | 1 | Pu(III) | 0.001 | HNO3 | 3 | 3 | 25 | 60 | 1 | 0.007 | No | 0.005 M ferrous sulphamate and 0.25 M NH2OH in solution | Separation of neptunium from actinides by monoamides: a solvent extraction study | Mahanty, B.; Kanekar, A.S.; Ansari, S.A.; Bhattacharyya, A.; Mohapatra, P.K. | 2018 | https://doi.org/10.1515/ract-2018-3074
1 | CCCCCCCCCC(=O)N(CCCCCC)CCCCCC | DHDA | No |  | No |  | 1.1 | 0 | n-dodecane | 1 | U(VI) | 0.01 | HNO3 | 3 | 3 | 25 | 60 | 1 | 10.5 | No | 0.005 M ferrous sulphamate and 0.25 M NH2OH in solution | Separation of neptunium from actinides by monoamides: a solvent extraction study | Mahanty, B.; Kanekar, A.S.; Ansari, S.A.; Bhattacharyya, A.; Mohapatra, P.K. | 2018 | https://doi.org/10.1515/ract-2018-3074
1 | CCCCCCCCCC(=O)N(CCCCCC)CCCCCC | DHDA | No |  | No |  | 1.1 | 0 | n-dodecane | 1 | Np(IV) | 0.01 | HNO3 | 3 | 3 | 25 | 60 | 1 | 3.1 | No | 0.005 M ferrous sulphamate and 0.25 M NH2OH in solution | Separation of neptunium from actinides by monoamides: a solvent extraction study | Mahanty, B.; Kanekar, A.S.; Ansari, S.A.; Bhattacharyya, A.; Mohapatra, P.K. | 2018 | https://doi.org/10.1515/ract-2018-3074
1 | CCCCCCCCCC(=O)N(CCCCCC)CCCCCC | DHDA | No |  | No |  | 1.1 | 0 | n-dodecane | 1 | Pu(III) | 0.001 | HNO3 | 3 | 3 | 25 | 60 | 1 | 0.069 | No | 0.005 M ferrous sulphamate and 0.25 M NH2OH in solution | Separation of neptunium from actinides by monoamides: a solvent extraction study | Mahanty, B.; Kanekar, A.S.; Ansari, S.A.; Bhattacharyya, A.; Mohapatra, P.K. | 2018 | https://doi.org/10.1515/ract-2018-3074
1 | CCCCCCCC(=O)N(CCCCCC)CCCCCC | DHOA | No |  | No |  | 1.1 | 0 | n-dodecane | 1 | U(VI) | 0.01 | HNO3 | 3 | 3 | 25 | 5 | 1 | 6.9085 | No | 0.005 M ferrous sulphamate and 0.25 M NH2OH in solution | Separation of neptunium from actinides by monoamides: a solvent extraction study | Mahanty, B.; Kanekar, A.S.; Ansari, S.A.; Bhattacharyya, A.; Mohapatra, P.K. | 2018 | https://doi.org/10.1515/ract-2018-3074
1 | CCCCCCCC(=O)N(CCCCCC)CCCCCC | DHOA | No |  | No |  | 1.1 | 0 | n-dodecane | 1 | U(VI) | 0.01 | HNO3 | 3 | 3 | 25 | 10 | 1 | 7.02 | No | 0.005 M ferrous sulphamate and 0.25 M NH2OH in solution | Separation of neptunium from actinides by monoamides: a solvent extraction study | Mahanty, B.; Kanekar, A.S.; Ansari, S.A.; Bhattacharyya, A.; Mohapatra, P.K. | 2018 | https://doi.org/10.1515/ract-2018-3074
1 | CCCCCCCC(=O)N(CCCCCC)CCCCCC | DHOA | No |  | No |  | 1.1 | 0 | n-dodecane | 1 | U(VI) | 0.01 | HNO3 | 3 | 3 | 25 | 30 | 1 | 7.5473 | No | 0.005 M ferrous sulphamate and 0.25 M NH2OH in solution | Separation of neptunium from actinides by monoamides: a solvent extraction study | Mahanty, B.; Kanekar, A.S.; Ansari, S.A.; Bhattacharyya, A.; Mohapatra, P.K. | 2018 | https://doi.org/10.1515/ract-2018-3074
1 | CCCCCCCC(=O)N(CCCCCC)CCCCCC | DHOA | No |  | No |  | 1.1 | 0 | n-dodecane | 1 | U(VI) | 0.01 | HNO3 | 3 | 3 | 25 | 60 | 1 | 7.4534 | No | 0.005 M ferrous sulphamate and 0.25 M NH2OH in solution | Separation of neptunium from actinides by monoamides: a solvent extraction study | Mahanty, B.; Kanekar, A.S.; Ansari, S.A.; Bhattacharyya, A.; Mohapatra, P.K. | 2018 | https://doi.org/10.1515/ract-2018-3074
1 | CCCCCCCC(=O)N(CCCCCC)CCCCCC | DHOA | No |  | No |  | 1.1 | 0 | n-dodecane | 1 | U(VI) | 0.01 | HNO3 | 3 | 3 | 25 | 120 | 1 | 7.3299 | No | 0.005 M ferrous sulphamate and 0.25 M NH2OH in solution | Separation of neptunium from actinides by monoamides: a solvent extraction study | Mahanty, B.; Kanekar, A.S.; Ansari, S.A.; Bhattacharyya, A.; Mohapatra, P.K. | 2018 | https://doi.org/10.1515/ract-2018-3074
1 | CCCCCCCC(=O)N(CCCCCC)CCCCCC | DHOA | No |  | No |  | 1.1 | 0 | n-dodecane | 1 | Np(IV) | 0.01 | HNO3 | 3 | 3 | 25 | 5 | 1 | 1.9886 | No | 0.005 M ferrous sulphamate and 0.25 M NH2OH in solution | Separation of neptunium from actinides by monoamides: a solvent extraction study | Mahanty, B.; Kanekar, A.S.; Ansari, S.A.; Bhattacharyya, A.; Mohapatra, P.K. | 2018 | https://doi.org/10.1515/ract-2018-3074
1 | CCCCCCCC(=O)N(CCCCCC)CCCCCC | DHOA | No |  | No |  | 1.1 | 0 | n-dodecane | 1 | Np(IV) | 0.01 | HNO3 | 3 | 3 | 25 | 10 | 1 | 2.1604 | No | 0.005 M ferrous sulphamate and 0.25 M NH2OH in solution | Separation of neptunium from actinides by monoamides: a solvent extraction study | Mahanty, B.; Kanekar, A.S.; Ansari, S.A.; Bhattacharyya, A.; Mohapatra, P.K. | 2018 | https://doi.org/10.1515/ract-2018-3074
1 | CCCCCCCC(=O)N(CCCCCC)CCCCCC | DHOA | No |  | No |  | 1.1 | 0 | n-dodecane | 1 | Np(IV) | 0.01 | HNO3 | 3 | 3 | 25 | 30 | 1 | 2.5042 | No | 0.005 M ferrous sulphamate and 0.25 M NH2OH in solution | Separation of neptunium from actinides by monoamides: a solvent extraction study | Mahanty, B.; Kanekar, A.S.; Ansari, S.A.; Bhattacharyya, A.; Mohapatra, P.K. | 2018 | https://doi.org/10.1515/ract-2018-3074
1 | CCCCCCCC(=O)N(CCCCCC)CCCCCC | DHOA | No |  | No |  | 1.1 | 0 | n-dodecane | 1 | Np(IV) | 0.01 | HNO3 | 3 | 3 | 25 | 60 | 1 | 2.5147 | No | 0.005 M ferrous sulphamate and 0.25 M NH2OH in solution | Separation of neptunium from actinides by monoamides: a solvent extraction study | Mahanty, B.; Kanekar, A.S.; Ansari, S.A.; Bhattacharyya, A.; Mohapatra, P.K. | 2018 | https://doi.org/10.1515/ract-2018-3074
1 | CCCCCCCC(=O)N(CCCCCC)CCCCCC | DHOA | No |  | No |  | 1.1 | 0 | n-dodecane | 1 | Np(IV) | 0.01 | HNO3 | 3 | 3 | 25 | 120 | 1 | 2.4525 | No | 0.005 M ferrous sulphamate and 0.25 M NH2OH in solution | Separation of neptunium from actinides by monoamides: a solvent extraction study | Mahanty, B.; Kanekar, A.S.; Ansari, S.A.; Bhattacharyya, A.; Mohapatra, P.K. | 2018 | https://doi.org/10.1515/ract-2018-3074
1 | CCCCCCCC(=O)N(CCCCCC)CCCCCC | DHOA | No |  | No |  | 1.1 | 0 | n-dodecane | 1 | Pu(III) | 0.001 | HNO3 | 3 | 3 | 25 | 5 | 1 | 0.0069375 | No | 0.005 M ferrous sulphamate and 0.25 M NH2OH in solution | Separation of neptunium from actinides by monoamides: a solvent extraction study | Mahanty, B.; Kanekar, A.S.; Ansari, S.A.; Bhattacharyya, A.; Mohapatra, P.K. | 2018 | https://doi.org/10.1515/ract-2018-3074
1 | CCCCCCCC(=O)N(CCCCCC)CCCCCC | DHOA | No |  | No |  | 1.1 | 0 | n-dodecane | 1 | Pu(III) | 0.001 | HNO3 | 3 | 3 | 25 | 10 | 1 | 0.0071087 | No | 0.005 M ferrous sulphamate and 0.25 M NH2OH in solution | Separation of neptunium from actinides by monoamides: a solvent extraction study | Mahanty, B.; Kanekar, A.S.; Ansari, S.A.; Bhattacharyya, A.; Mohapatra, P.K. | 2018 | https://doi.org/10.1515/ract-2018-3074
1 | CCCCCCCC(=O)N(CCCCCC)CCCCCC | DHOA | No |  | No |  | 1.1 | 0 | n-dodecane | 1 | Pu(III) | 0.001 | HNO3 | 3 | 3 | 25 | 30 | 1 | 0.0072084 | No | 0.005 M ferrous sulphamate and 0.25 M NH2OH in solution | Separation of neptunium from actinides by monoamides: a solvent extraction study | Mahanty, B.; Kanekar, A.S.; Ansari, S.A.; Bhattacharyya, A.; Mohapatra, P.K. | 2018 | https://doi.org/10.1515/ract-2018-3074
1 | CCCCCCCC(=O)N(CCCCCC)CCCCCC | DHOA | No |  | No |  | 1.1 | 0 | n-dodecane | 1 | Pu(III) | 0.001 | HNO3 | 3 | 3 | 25 | 60 | 1 | 0.0070005 | No | 0.005 M ferrous sulphamate and 0.25 M NH2OH in solution | Separation of neptunium from actinides by monoamides: a solvent extraction study | Mahanty, B.; Kanekar, A.S.; Ansari, S.A.; Bhattacharyya, A.; Mohapatra, P.K. | 2018 | https://doi.org/10.1515/ract-2018-3074
1 | CCCCCCCC(=O)N(CCCCCC)CCCCCC | DHOA | No |  | No |  | 1.1 | 0 | n-dodecane | 1 | Pu(III) | 0.001 | HNO3 | 3 | 3 | 25 | 120 | 1 | 0.0068846 | No | 0.005 M ferrous sulphamate and 0.25 M NH2OH in solution | Separation of neptunium from actinides by monoamides: a solvent extraction study | Mahanty, B.; Kanekar, A.S.; Ansari, S.A.; Bhattacharyya, A.; Mohapatra, P.K. | 2018 | https://doi.org/10.1515/ract-2018-3074
1 | CCCCCCCCCC(=O)N(CCCCCC)CCCCCC | DHDA | No |  | No |  | 1.1 | 0 | n-dodecane | 1 | U(VI) | 0.01 | HNO3 | 3 | 3 | 25 | 5 | 1 | 8.5037 | No | 0.005 M ferrous sulphamate and 0.25 M NH2OH in solution | Separation of neptunium from actinides by monoamides: a solvent extraction study | Mahanty, B.; Kanekar, A.S.; Ansari, S.A.; Bhattacharyya, A.; Mohapatra, P.K. | 2018 | https://doi.org/10.1515/ract-2018-3074
1 | CCCCCCCCCC(=O)N(CCCCCC)CCCCCC | DHDA | No |  | No |  | 1.1 | 0 | n-dodecane | 1 | U(VI) | 0.01 | HNO3 | 3 | 3 | 25 | 10 | 1 | 8.7282 | No | 0.005 M ferrous sulphamate and 0.25 M NH2OH in solution | Separation of neptunium from actinides by monoamides: a solvent extraction study | Mahanty, B.; Kanekar, A.S.; Ansari, S.A.; Bhattacharyya, A.; Mohapatra, P.K. | 2018 | https://doi.org/10.1515/ract-2018-3074
1 | CCCCCCCCCC(=O)N(CCCCCC)CCCCCC | DHDA | No |  | No |  | 1.1 | 0 | n-dodecane | 1 | U(VI) | 0.01 | HNO3 | 3 | 3 | 25 | 30 | 1 | 10.0637 | No | 0.005 M ferrous sulphamate and 0.25 M NH2OH in solution | Separation of neptunium from actinides by monoamides: a solvent extraction study | Mahanty, B.; Kanekar, A.S.; Ansari, S.A.; Bhattacharyya, A.; Mohapatra, P.K. | 2018 | https://doi.org/10.1515/ract-2018-3074
1 | CCCCCCCCCC(=O)N(CCCCCC)CCCCCC | DHDA | No |  | No |  | 1.1 | 0 | n-dodecane | 1 | U(VI) | 0.01 | HNO3 | 3 | 3 | 25 | 60 | 1 | 10.1115 | No | 0.005 M ferrous sulphamate and 0.25 M NH2OH in solution | Separation of neptunium from actinides by monoamides: a solvent extraction study | Mahanty, B.; Kanekar, A.S.; Ansari, S.A.; Bhattacharyya, A.; Mohapatra, P.K. | 2018 | https://doi.org/10.1515/ract-2018-3074
1 | CCCCCCCCCC(=O)N(CCCCCC)CCCCCC | DHDA | No |  | No |  | 1.1 | 0 | n-dodecane | 1 | U(VI) | 0.01 | HNO3 | 3 | 3 | 25 | 120 | 1 | 10.2729 | No | 0.005 M ferrous sulphamate and 0.25 M NH2OH in solution | Separation of neptunium from actinides by monoamides: a solvent extraction study | Mahanty, B.; Kanekar, A.S.; Ansari, S.A.; Bhattacharyya, A.; Mohapatra, P.K. | 2018 | https://doi.org/10.1515/ract-2018-3074
1 | CCCCCCCCCC(=O)N(CCCCCC)CCCCCC | DHDA | No |  | No |  | 1.1 | 0 | n-dodecane | 1 | Np(IV) | 0.01 | HNO3 | 3 | 3 | 25 | 5 | 1 | 2.7755 | No | 0.005 M ferrous sulphamate and 0.25 M NH2OH in solution | Separation of neptunium from actinides by monoamides: a solvent extraction study | Mahanty, B.; Kanekar, A.S.; Ansari, S.A.; Bhattacharyya, A.; Mohapatra, P.K. | 2018 | https://doi.org/10.1515/ract-2018-3074
1 | CCCCCCCCCC(=O)N(CCCCCC)CCCCCC | DHDA | No |  | No |  | 1.1 | 0 | n-dodecane | 1 | Np(IV) | 0.01 | HNO3 | 3 | 3 | 25 | 10 | 1 | 3.2536 | No | 0.005 M ferrous sulphamate and 0.25 M NH2OH in solution | Separation of neptunium from actinides by monoamides: a solvent extraction study | Mahanty, B.; Kanekar, A.S.; Ansari, S.A.; Bhattacharyya, A.; Mohapatra, P.K. | 2018 | https://doi.org/10.1515/ract-2018-3074
1 | CCCCCCCCCC(=O)N(CCCCCC)CCCCCC | DHDA | No |  | No |  | 1.1 | 0 | n-dodecane | 1 | Np(IV) | 0.01 | HNO3 | 3 | 3 | 25 | 30 | 1 | 3.8718 | No | 0.005 M ferrous sulphamate and 0.25 M NH2OH in solution | Separation of neptunium from actinides by monoamides: a solvent extraction study | Mahanty, B.; Kanekar, A.S.; Ansari, S.A.; Bhattacharyya, A.; Mohapatra, P.K. | 2018 | https://doi.org/10.1515/ract-2018-3074
1 | CCCCCCCCCC(=O)N(CCCCCC)CCCCCC | DHDA | No |  | No |  | 1.1 | 0 | n-dodecane | 1 | Np(IV) | 0.01 | HNO3 | 3 | 3 | 25 | 60 | 1 | 3.8657 | No | 0.005 M ferrous sulphamate and 0.25 M NH2OH in solution | Separation of neptunium from actinides by monoamides: a solvent extraction study | Mahanty, B.; Kanekar, A.S.; Ansari, S.A.; Bhattacharyya, A.; Mohapatra, P.K. | 2018 | https://doi.org/10.1515/ract-2018-3074
1 | CCCCCCCCCC(=O)N(CCCCCC)CCCCCC | DHDA | No |  | No |  | 1.1 | 0 | n-dodecane | 1 | Np(IV) | 0.01 | HNO3 | 3 | 3 | 25 | 120 | 1 | 3.9274 | No | 0.005 M ferrous sulphamate and 0.25 M NH2OH in solution | Separation of neptunium from actinides by monoamides: a solvent extraction study | Mahanty, B.; Kanekar, A.S.; Ansari, S.A.; Bhattacharyya, A.; Mohapatra, P.K. | 2018 | https://doi.org/10.1515/ract-2018-3074
1 | CCCCCCCCCC(=O)N(CCCCCC)CCCCCC | DHDA | No |  | No |  | 1.1 | 0 | n-dodecane | 1 | Pu(III) | 0.001 | HNO3 | 3 | 3 | 25 | 5 | 1 | 0.070784 | No | 0.005 M ferrous sulphamate and 0.25 M NH2OH in solution | Separation of neptunium from actinides by monoamides: a solvent extraction study | Mahanty, B.; Kanekar, A.S.; Ansari, S.A.; Bhattacharyya, A.; Mohapatra, P.K. | 2018 | https://doi.org/10.1515/ract-2018-3074
1 | CCCCCCCCCC(=O)N(CCCCCC)CCCCCC | DHDA | No |  | No |  | 1.1 | 0 | n-dodecane | 1 | Pu(III) | 0.001 | HNO3 | 3 | 3 | 25 | 10 | 1 | 0.070841 | No | 0.005 M ferrous sulphamate and 0.25 M NH2OH in solution | Separation of neptunium from actinides by monoamides: a solvent extraction study | Mahanty, B.; Kanekar, A.S.; Ansari, S.A.; Bhattacharyya, A.; Mohapatra, P.K. | 2018 | https://doi.org/10.1515/ract-2018-3074
1 | CCCCCCCCCC(=O)N(CCCCCC)CCCCCC | DHDA | No |  | No |  | 1.1 | 0 | n-dodecane | 1 | Pu(III) | 0.001 | HNO3 | 3 | 3 | 25 | 30 | 1 | 0.071516 | No | 0.005 M ferrous sulphamate and 0.25 M NH2OH in solution | Separation of neptunium from actinides by monoamides: a solvent extraction study | Mahanty, B.; Kanekar, A.S.; Ansari, S.A.; Bhattacharyya, A.; Mohapatra, P.K. | 2018 | https://doi.org/10.1515/ract-2018-3074
1 | CCCCCCCCCC(=O)N(CCCCCC)CCCCCC | DHDA | No |  | No |  | 1.1 | 0 | n-dodecane | 1 | Pu(III) | 0.001 | HNO3 | 3 | 3 | 25 | 60 | 1 | 0.072771 | No | 0.005 M ferrous sulphamate and 0.25 M NH2OH in solution | Separation of neptunium from actinides by monoamides: a solvent extraction study | Mahanty, B.; Kanekar, A.S.; Ansari, S.A.; Bhattacharyya, A.; Mohapatra, P.K. | 2018 | https://doi.org/10.1515/ract-2018-3074
1 | CCCCCCCCCC(=O)N(CCCCCC)CCCCCC | DHDA | No |  | No |  | 1.1 | 0 | n-dodecane | 1 | Pu(III) | 0.001 | HNO3 | 3 | 3 | 25 | 120 | 1 | 0.072543 | No | 0.005 M ferrous sulphamate and 0.25 M NH2OH in solution | Separation of neptunium from actinides by monoamides: a solvent extraction study | Mahanty, B.; Kanekar, A.S.; Ansari, S.A.; Bhattacharyya, A.; Mohapatra, P.K. | 2018 | https://doi.org/10.1515/ract-2018-3074
1 | CCCCCCCC(=O)N(CCCCCC)CCCCCC | DHOA | No |  | No |  | 1.1 | 0 | n-dodecane | 1 | U(VI) | 0.01 | HNO3 | 1 | 1 | 25 | 120 | 1 | 1.2968 | No | 0.005 M ferrous sulphamate and 0.25 M NH2OH in solution | Separation of neptunium from actinides by monoamides: a solvent extraction study | Mahanty, B.; Kanekar, A.S.; Ansari, S.A.; Bhattacharyya, A.; Mohapatra, P.K. | 2018 | https://doi.org/10.1515/ract-2018-3074
1 | CCCCCCCC(=O)N(CCCCCC)CCCCCC | DHOA | No |  | No |  | 1.1 | 0 | n-dodecane | 1 | U(VI) | 0.01 | HNO3 | 2 | 2 | 25 | 120 | 1 | 4.1431 | No | 0.005 M ferrous sulphamate and 0.25 M NH2OH in solution | Separation of neptunium from actinides by monoamides: a solvent extraction study | Mahanty, B.; Kanekar, A.S.; Ansari, S.A.; Bhattacharyya, A.; Mohapatra, P.K. | 2018 | https://doi.org/10.1515/ract-2018-3074
1 | CCCCCCCC(=O)N(CCCCCC)CCCCCC | DHOA | No |  | No |  | 1.1 | 0 | n-dodecane | 1 | U(VI) | 0.01 | HNO3 | 3 | 3 | 25 | 120 | 1 | 7.7822 | No | 0.005 M ferrous sulphamate and 0.25 M NH2OH in solution | Separation of neptunium from actinides by monoamides: a solvent extraction study | Mahanty, B.; Kanekar, A.S.; Ansari, S.A.; Bhattacharyya, A.; Mohapatra, P.K. | 2018 | https://doi.org/10.1515/ract-2018-3074
1 | CCCCCCCC(=O)N(CCCCCC)CCCCCC | DHOA | No |  | No |  | 1.1 | 0 | n-dodecane | 1 | U(VI) | 0.01 | HNO3 | 4 | 4 | 25 | 120 | 1 | 8.817 | No | 0.005 M ferrous sulphamate and 0.25 M NH2OH in solution | Separation of neptunium from actinides by monoamides: a solvent extraction study | Mahanty, B.; Kanekar, A.S.; Ansari, S.A.; Bhattacharyya, A.; Mohapatra, P.K. | 2018 | https://doi.org/10.1515/ract-2018-3074
1 | CCCCCCCC(=O)N(CCCCCC)CCCCCC | DHOA | No |  | No |  | 1.1 | 0 | n-dodecane | 1 | U(VI) | 0.01 | HNO3 | 6 | 6 | 25 | 120 | 1 | 11.3062 | No | 0.005 M ferrous sulphamate and 0.25 M NH2OH in solution | Separation of neptunium from actinides by monoamides: a solvent extraction study | Mahanty, B.; Kanekar, A.S.; Ansari, S.A.; Bhattacharyya, A.; Mohapatra, P.K. | 2018 | https://doi.org/10.1515/ract-2018-3074
1 | CCCCCCCC(=O)N(CCCCCC)CCCCCC | DHOA | No |  | No |  | 1.1 | 0 | n-dodecane | 1 | Np(IV) | 0.01 | HNO3 | 1 | 1 | 25 | 120 | 1 | 0.15033 | No | 0.005 M ferrous sulphamate and 0.25 M NH2OH in solution | Separation of neptunium from actinides by monoamides: a solvent extraction study | Mahanty, B.; Kanekar, A.S.; Ansari, S.A.; Bhattacharyya, A.; Mohapatra, P.K. | 2018 | https://doi.org/10.1515/ract-2018-3074
1 | CCCCCCCC(=O)N(CCCCCC)CCCCCC | DHOA | No |  | No |  | 1.1 | 0 | n-dodecane | 1 | Np(IV) | 0.01 | HNO3 | 2 | 2 | 25 | 120 | 1 | 0.78597 | No | 0.005 M ferrous sulphamate and 0.25 M NH2OH in solution | Separation of neptunium from actinides by monoamides: a solvent extraction study | Mahanty, B.; Kanekar, A.S.; Ansari, S.A.; Bhattacharyya, A.; Mohapatra, P.K. | 2018 | https://doi.org/10.1515/ract-2018-3074
1 | CCCCCCCC(=O)N(CCCCCC)CCCCCC | DHOA | No |  | No |  | 1.1 | 0 | n-dodecane | 1 | Np(IV) | 0.01 | HNO3 | 3 | 3 | 25 | 120 | 1 | 2.5379 | No | 0.005 M ferrous sulphamate and 0.25 M NH2OH in solution | Separation of neptunium from actinides by monoamides: a solvent extraction study | Mahanty, B.; Kanekar, A.S.; Ansari, S.A.; Bhattacharyya, A.; Mohapatra, P.K. | 2018 | https://doi.org/10.1515/ract-2018-3074
1 | CCCCCCCC(=O)N(CCCCCC)CCCCCC | DHOA | No |  | No |  | 1.1 | 0 | n-dodecane | 1 | Np(IV) | 0.01 | HNO3 | 4 | 4 | 25 | 120 | 1 | 5.9456 | No | 0.005 M ferrous sulphamate and 0.25 M NH2OH in solution | Separation of neptunium from actinides by monoamides: a solvent extraction study | Mahanty, B.; Kanekar, A.S.; Ansari, S.A.; Bhattacharyya, A.; Mohapatra, P.K. | 2018 | https://doi.org/10.1515/ract-2018-3074
1 | CCCCCCCC(=O)N(CCCCCC)CCCCCC | DHOA | No |  | No |  | 1.1 | 0 | n-dodecane | 1 | Np(IV) | 0.01 | HNO3 | 6 | 6 | 25 | 120 | 1 | 25.7989 | No | 0.005 M ferrous sulphamate and 0.25 M NH2OH in solution | Separation of neptunium from actinides by monoamides: a solvent extraction study | Mahanty, B.; Kanekar, A.S.; Ansari, S.A.; Bhattacharyya, A.; Mohapatra, P.K. | 2018 | https://doi.org/10.1515/ract-2018-3074
1 | CCCCCCCC(=O)N(CCCCCC)CCCCCC | DHOA | No |  | No |  | 1.1 | 0 | n-dodecane | 1 | Pu(III) | 0.001 | HNO3 | 1 | 1 | 25 | 120 | 1 | 0.00097696 | No | 0.005 M ferrous sulphamate and 0.25 M NH2OH in solution | Separation of neptunium from actinides by monoamides: a solvent extraction study | Mahanty, B.; Kanekar, A.S.; Ansari, S.A.; Bhattacharyya, A.; Mohapatra, P.K. | 2018 | https://doi.org/10.1515/ract-2018-3074
1 | CCCCCCCC(=O)N(CCCCCC)CCCCCC | DHOA | No |  | No |  | 1.1 | 0 | n-dodecane | 1 | Pu(III) | 0.001 | HNO3 | 2 | 2 | 25 | 120 | 1 | 0.0030081 | No | 0.005 M ferrous sulphamate and 0.25 M NH2OH in solution | Separation of neptunium from actinides by monoamides: a solvent extraction study | Mahanty, B.; Kanekar, A.S.; Ansari, S.A.; Bhattacharyya, A.; Mohapatra, P.K. | 2018 | https://doi.org/10.1515/ract-2018-3074
1 | CCCCCCCC(=O)N(CCCCCC)CCCCCC | DHOA | No |  | No |  | 1.1 | 0 | n-dodecane | 1 | Pu(III) | 0.001 | HNO3 | 3 | 3 | 25 | 120 | 1 | 0.0070521 | No | 0.005 M ferrous sulphamate and 0.25 M NH2OH in solution | Separation of neptunium from actinides by monoamides: a solvent extraction study | Mahanty, B.; Kanekar, A.S.; Ansari, S.A.; Bhattacharyya, A.; Mohapatra, P.K. | 2018 | https://doi.org/10.1515/ract-2018-3074
1 | CCCCCCCC(=O)N(CCCCCC)CCCCCC | DHOA | No |  | No |  | 1.1 | 0 | n-dodecane | 1 | Pu(III) | 0.001 | HNO3 | 4 | 4 | 25 | 120 | 1 | 0.031341 | No | 0.005 M ferrous sulphamate and 0.25 M NH2OH in solution | Separation of neptunium from actinides by monoamides: a solvent extraction study | Mahanty, B.; Kanekar, A.S.; Ansari, S.A.; Bhattacharyya, A.; Mohapatra, P.K. | 2018 | https://doi.org/10.1515/ract-2018-3074
1 | CCCCCCCC(=O)N(CCCCCC)CCCCCC | DHOA | No |  | No |  | 1.1 | 0 | n-dodecane | 1 | Pu(III) | 0.001 | HNO3 | 6 | 6 | 25 | 120 | 1 | 0.15193 | No | 0.005 M ferrous sulphamate and 0.25 M NH2OH in solution | Separation of neptunium from actinides by monoamides: a solvent extraction study | Mahanty, B.; Kanekar, A.S.; Ansari, S.A.; Bhattacharyya, A.; Mohapatra, P.K. | 2018 | https://doi.org/10.1515/ract-2018-3074
1 | CCCCCCCCCC(=O)N(CCCCCC)CCCCCC | DHDA | No |  | No |  | 1.1 | 0 | n-dodecane | 1 | U(VI) | 0.01 | HNO3 | 1 | 1 | 25 | 120 | 1 | 2.2224 | No | 0.005 M ferrous sulphamate and 0.25 M NH2OH in solution | Separation of neptunium from actinides by monoamides: a solvent extraction study | Mahanty, B.; Kanekar, A.S.; Ansari, S.A.; Bhattacharyya, A.; Mohapatra, P.K. | 2018 | https://doi.org/10.1515/ract-2018-3074
1 | CCCCCCCCCC(=O)N(CCCCCC)CCCCCC | DHDA | No |  | No |  | 1.1 | 0 | n-dodecane | 1 | U(VI) | 0.01 | HNO3 | 2 | 2 | 25 | 120 | 1 | 6.2485 | No | 0.005 M ferrous sulphamate and 0.25 M NH2OH in solution | Separation of neptunium from actinides by monoamides: a solvent extraction study | Mahanty, B.; Kanekar, A.S.; Ansari, S.A.; Bhattacharyya, A.; Mohapatra, P.K. | 2018 | https://doi.org/10.1515/ract-2018-3074
1 | CCCCCCCCCC(=O)N(CCCCCC)CCCCCC | DHDA | No |  | No |  | 1.1 | 0 | n-dodecane | 1 | U(VI) | 0.01 | HNO3 | 3 | 3 | 25 | 120 | 1 | 10.1635 | No | 0.005 M ferrous sulphamate and 0.25 M NH2OH in solution | Separation of neptunium from actinides by monoamides: a solvent extraction study | Mahanty, B.; Kanekar, A.S.; Ansari, S.A.; Bhattacharyya, A.; Mohapatra, P.K. | 2018 | https://doi.org/10.1515/ract-2018-3074
1 | CCCCCCCCCC(=O)N(CCCCCC)CCCCCC | DHDA | No |  | No |  | 1.1 | 0 | n-dodecane | 1 | U(VI) | 0.01 | HNO3 | 4 | 4 | 25 | 120 | 1 | 11.7604 | No | 0.005 M ferrous sulphamate and 0.25 M NH2OH in solution | Separation of neptunium from actinides by monoamides: a solvent extraction study | Mahanty, B.; Kanekar, A.S.; Ansari, S.A.; Bhattacharyya, A.; Mohapatra, P.K. | 2018 | https://doi.org/10.1515/ract-2018-3074
1 | CCCCCCCCCC(=O)N(CCCCCC)CCCCCC | DHDA | No |  | No |  | 1.1 | 0 | n-dodecane | 1 | U(VI) | 0.01 | HNO3 | 6 | 6 | 25 | 120 | 1 | 14.8175 | No | 0.005 M ferrous sulphamate and 0.25 M NH2OH in solution | Separation of neptunium from actinides by monoamides: a solvent extraction study | Mahanty, B.; Kanekar, A.S.; Ansari, S.A.; Bhattacharyya, A.; Mohapatra, P.K. | 2018 | https://doi.org/10.1515/ract-2018-3074
1 | CCCCCCCCCC(=O)N(CCCCCC)CCCCCC | DHDA | No |  | No |  | 1.1 | 0 | n-dodecane | 1 | Np(IV) | 0.01 | HNO3 | 1 | 1 | 25 | 120 | 1 | 0.18821 | No | 0.005 M ferrous sulphamate and 0.25 M NH2OH in solution | Separation of neptunium from actinides by monoamides: a solvent extraction study | Mahanty, B.; Kanekar, A.S.; Ansari, S.A.; Bhattacharyya, A.; Mohapatra, P.K. | 2018 | https://doi.org/10.1515/ract-2018-3074
1 | CCCCCCCCCC(=O)N(CCCCCC)CCCCCC | DHDA | No |  | No |  | 1.1 | 0 | n-dodecane | 1 | Np(IV) | 0.01 | HNO3 | 2 | 2 | 25 | 120 | 1 | 1.0977 | No | 0.005 M ferrous sulphamate and 0.25 M NH2OH in solution | Separation of neptunium from actinides by monoamides: a solvent extraction study | Mahanty, B.; Kanekar, A.S.; Ansari, S.A.; Bhattacharyya, A.; Mohapatra, P.K. | 2018 | https://doi.org/10.1515/ract-2018-3074
1 | CCCCCCCCCC(=O)N(CCCCCC)CCCCCC | DHDA | No |  | No |  | 1.1 | 0 | n-dodecane | 1 | Np(IV) | 0.01 | HNO3 | 3 | 3 | 25 | 120 | 1 | 3.9843 | No | 0.005 M ferrous sulphamate and 0.25 M NH2OH in solution | Separation of neptunium from actinides by monoamides: a solvent extraction study | Mahanty, B.; Kanekar, A.S.; Ansari, S.A.; Bhattacharyya, A.; Mohapatra, P.K. | 2018 | https://doi.org/10.1515/ract-2018-3074
1 | CCCCCCCCCC(=O)N(CCCCCC)CCCCCC | DHDA | No |  | No |  | 1.1 | 0 | n-dodecane | 1 | Np(IV) | 0.01 | HNO3 | 4 | 4 | 25 | 120 | 1 | 9.1098 | No | 0.005 M ferrous sulphamate and 0.25 M NH2OH in solution | Separation of neptunium from actinides by monoamides: a solvent extraction study | Mahanty, B.; Kanekar, A.S.; Ansari, S.A.; Bhattacharyya, A.; Mohapatra, P.K. | 2018 | https://doi.org/10.1515/ract-2018-3074
1 | CCCCCCCCCC(=O)N(CCCCCC)CCCCCC | DHDA | No |  | No |  | 1.1 | 0 | n-dodecane | 1 | Np(IV) | 0.01 | HNO3 | 6 | 6 | 25 | 120 | 1 | 37.7976 | No | 0.005 M ferrous sulphamate and 0.25 M NH2OH in solution | Separation of neptunium from actinides by monoamides: a solvent extraction study | Mahanty, B.; Kanekar, A.S.; Ansari, S.A.; Bhattacharyya, A.; Mohapatra, P.K. | 2018 | https://doi.org/10.1515/ract-2018-3074
1 | CCCCCCCCCC(=O)N(CCCCCC)CCCCCC | DHDA | No |  | No |  | 1.1 | 0 | n-dodecane | 1 | Pu(III) | 0.001 | HNO3 | 1 | 1 | 25 | 120 | 1 | 0.00098392 | No | 0.005 M ferrous sulphamate and 0.25 M NH2OH in solution | Separation of neptunium from actinides by monoamides: a solvent extraction study | Mahanty, B.; Kanekar, A.S.; Ansari, S.A.; Bhattacharyya, A.; Mohapatra, P.K. | 2018 | https://doi.org/10.1515/ract-2018-3074
1 | CCCCCCCCCC(=O)N(CCCCCC)CCCCCC | DHDA | No |  | No |  | 1.1 | 0 | n-dodecane | 1 | Pu(III) | 0.001 | HNO3 | 2 | 2 | 25 | 120 | 1 | 0.0079691 | No | 0.005 M ferrous sulphamate and 0.25 M NH2OH in solution | Separation of neptunium from actinides by monoamides: a solvent extraction study | Mahanty, B.; Kanekar, A.S.; Ansari, S.A.; Bhattacharyya, A.; Mohapatra, P.K. | 2018 | https://doi.org/10.1515/ract-2018-3074
1 | CCCCCCCCCC(=O)N(CCCCCC)CCCCCC | DHDA | No |  | No |  | 1.1 | 0 | n-dodecane | 1 | Pu(III) | 0.001 | HNO3 | 3 | 3 | 25 | 120 | 1 | 0.068591 | No | 0.005 M ferrous sulphamate and 0.25 M NH2OH in solution | Separation of neptunium from actinides by monoamides: a solvent extraction study | Mahanty, B.; Kanekar, A.S.; Ansari, S.A.; Bhattacharyya, A.; Mohapatra, P.K. | 2018 | https://doi.org/10.1515/ract-2018-3074
1 | CCCCCCCCCC(=O)N(CCCCCC)CCCCCC | DHDA | No |  | No |  | 1.1 | 0 | n-dodecane | 1 | Pu(III) | 0.001 | HNO3 | 4 | 4 | 25 | 120 | 1 | 0.13553 | No | 0.005 M ferrous sulphamate and 0.25 M NH2OH in solution | Separation of neptunium from actinides by monoamides: a solvent extraction study | Mahanty, B.; Kanekar, A.S.; Ansari, S.A.; Bhattacharyya, A.; Mohapatra, P.K. | 2018 | https://doi.org/10.1515/ract-2018-3074
1 | CCCCCCCCCC(=O)N(CCCCCC)CCCCCC | DHDA | No |  | No |  | 1.1 | 0 | n-dodecane | 1 | Pu(III) | 0.001 | HNO3 | 6 | 6 | 25 | 120 | 1 | 0.28459 | No | 0.005 M ferrous sulphamate and 0.25 M NH2OH in solution | Separation of neptunium from actinides by monoamides: a solvent extraction study | Mahanty, B.; Kanekar, A.S.; Ansari, S.A.; Bhattacharyya, A.; Mohapatra, P.K. | 2018 | https://doi.org/10.1515/ract-2018-3074
1 | CCCCCCCC(=O)N(CCCCCC)CCCCCC | DHOA | No |  | No |  | 0.2006 | 0 | n-dodecane | 1 | U(VI) | 0.01 | HNO3 | 3 | 3 | 25 | 120 | 1 | 0.33259 | No | 0.005 M ferrous sulphamate and 0.25 M NH2OH in solution | Separation of neptunium from actinides by monoamides: a solvent extraction study | Mahanty, B.; Kanekar, A.S.; Ansari, S.A.; Bhattacharyya, A.; Mohapatra, P.K. | 2018 | https://doi.org/10.1515/ract-2018-3074
1 | CCCCCCCC(=O)N(CCCCCC)CCCCCC | DHOA | No |  | No |  | 0.39949 | 0 | n-dodecane | 1 | U(VI) | 0.01 | HNO3 | 3 | 3 | 25 | 120 | 1 | 1.3698 | No | 0.005 M ferrous sulphamate and 0.25 M NH2OH in solution | Separation of neptunium from actinides by monoamides: a solvent extraction study | Mahanty, B.; Kanekar, A.S.; Ansari, S.A.; Bhattacharyya, A.; Mohapatra, P.K. | 2018 | https://doi.org/10.1515/ract-2018-3074
1 | CCCCCCCC(=O)N(CCCCCC)CCCCCC | DHOA | No |  | No |  | 0.59954 | 0 | n-dodecane | 1 | U(VI) | 0.01 | HNO3 | 3 | 3 | 25 | 120 | 1 | 2.7482 | No | 0.005 M ferrous sulphamate and 0.25 M NH2OH in solution | Separation of neptunium from actinides by monoamides: a solvent extraction study | Mahanty, B.; Kanekar, A.S.; Ansari, S.A.; Bhattacharyya, A.; Mohapatra, P.K. | 2018 | https://doi.org/10.1515/ract-2018-3074
1 | CCCCCCCC(=O)N(CCCCCC)CCCCCC | DHOA | No |  | No |  | 0.8004 | 0 | n-dodecane | 1 | U(VI) | 0.01 | HNO3 | 3 | 3 | 25 | 120 | 1 | 4.1861 | No | 0.005 M ferrous sulphamate and 0.25 M NH2OH in solution | Separation of neptunium from actinides by monoamides: a solvent extraction study | Mahanty, B.; Kanekar, A.S.; Ansari, S.A.; Bhattacharyya, A.; Mohapatra, P.K. | 2018 | https://doi.org/10.1515/ract-2018-3074
1 | CCCCCCCC(=O)N(CCCCCC)CCCCCC | DHOA | No |  | No |  | 1.0974 | 0 | n-dodecane | 1 | U(VI) | 0.01 | HNO3 | 3 | 3 | 25 | 120 | 1 | 6.9895 | No | 0.005 M ferrous sulphamate and 0.25 M NH2OH in solution | Separation of neptunium from actinides by monoamides: a solvent extraction study | Mahanty, B.; Kanekar, A.S.; Ansari, S.A.; Bhattacharyya, A.; Mohapatra, P.K. | 2018 | https://doi.org/10.1515/ract-2018-3074
1 | CCCCCCCCCC(=O)N(CCCCCC)CCCCCC | DHDA | No |  | No |  | 0.20056 | 0 | n-dodecane | 1 | U(VI) | 0.01 | HNO3 | 3 | 3 | 25 | 120 | 1 | 0.52838 | No | 0.005 M ferrous sulphamate and 0.25 M NH2OH in solution | Separation of neptunium from actinides by monoamides: a solvent extraction study | Mahanty, B.; Kanekar, A.S.; Ansari, S.A.; Bhattacharyya, A.; Mohapatra, P.K. | 2018 | https://doi.org/10.1515/ract-2018-3074
1 | CCCCCCCCCC(=O)N(CCCCCC)CCCCCC | DHDA | No |  | No |  | 0.39943 | 0 | n-dodecane | 1 | U(VI) | 0.01 | HNO3 | 3 | 3 | 25 | 120 | 1 | 1.9701 | No | 0.005 M ferrous sulphamate and 0.25 M NH2OH in solution | Separation of neptunium from actinides by monoamides: a solvent extraction study | Mahanty, B.; Kanekar, A.S.; Ansari, S.A.; Bhattacharyya, A.; Mohapatra, P.K. | 2018 | https://doi.org/10.1515/ract-2018-3074
1 | CCCCCCCCCC(=O)N(CCCCCC)CCCCCC | DHDA | No |  | No |  | 0.59945 | 0 | n-dodecane | 1 | U(VI) | 0.01 | HNO3 | 3 | 3 | 25 | 120 | 1 | 3.983 | No | 0.005 M ferrous sulphamate and 0.25 M NH2OH in solution | Separation of neptunium from actinides by monoamides: a solvent extraction study | Mahanty, B.; Kanekar, A.S.; Ansari, S.A.; Bhattacharyya, A.; Mohapatra, P.K. | 2018 | https://doi.org/10.1515/ract-2018-3074
1 | CCCCCCCCCC(=O)N(CCCCCC)CCCCCC | DHDA | No |  | No |  | 0.7979 | 0 | n-dodecane | 1 | U(VI) | 0.01 | HNO3 | 3 | 3 | 25 | 120 | 1 | 6.4007 | No | 0.005 M ferrous sulphamate and 0.25 M NH2OH in solution | Separation of neptunium from actinides by monoamides: a solvent extraction study | Mahanty, B.; Kanekar, A.S.; Ansari, S.A.; Bhattacharyya, A.; Mohapatra, P.K. | 2018 | https://doi.org/10.1515/ract-2018-3074
1 | CCCCCCCCCC(=O)N(CCCCCC)CCCCCC | DHDA | No |  | No |  | 1.0973 | 0 | n-dodecane | 1 | U(VI) | 0.01 | HNO3 | 3 | 3 | 25 | 120 | 1 | 10.2078 | No | 0.005 M ferrous sulphamate and 0.25 M NH2OH in solution | Separation of neptunium from actinides by monoamides: a solvent extraction study | Mahanty, B.; Kanekar, A.S.; Ansari, S.A.; Bhattacharyya, A.; Mohapatra, P.K. | 2018 | https://doi.org/10.1515/ract-2018-3074
1 | CCCCCCCC(=O)N(CCCCCC)CCCCCC | DHOA | No |  | No |  | 0.20046 | 0 | n-dodecane | 1 | Np(IV) | 0.01 | HNO3 | 3 | 3 | 25 | 120 | 1 | 0.050248 | No | 0.005 M ferrous sulphamate and 0.25 M NH2OH in solution | Separation of neptunium from actinides by monoamides: a solvent extraction study | Mahanty, B.; Kanekar, A.S.; Ansari, S.A.; Bhattacharyya, A.; Mohapatra, P.K. | 2018 | https://doi.org/10.1515/ract-2018-3074
1 | CCCCCCCC(=O)N(CCCCCC)CCCCCC | DHOA | No |  | No |  | 0.40092 | 0 | n-dodecane | 1 | Np(IV) | 0.01 | HNO3 | 3 | 3 | 25 | 120 | 1 | 0.24153 | No | 0.005 M ferrous sulphamate and 0.25 M NH2OH in solution | Separation of neptunium from actinides by monoamides: a solvent extraction study | Mahanty, B.; Kanekar, A.S.; Ansari, S.A.; Bhattacharyya, A.; Mohapatra, P.K. | 2018 | https://doi.org/10.1515/ract-2018-3074
1 | CCCCCCCC(=O)N(CCCCCC)CCCCCC | DHOA | No |  | No |  | 0.60217 | 0 | n-dodecane | 1 | Np(IV) | 0.01 | HNO3 | 3 | 3 | 25 | 120 | 1 | 0.60282 | No | 0.005 M ferrous sulphamate and 0.25 M NH2OH in solution | Separation of neptunium from actinides by monoamides: a solvent extraction study | Mahanty, B.; Kanekar, A.S.; Ansari, S.A.; Bhattacharyya, A.; Mohapatra, P.K. | 2018 | https://doi.org/10.1515/ract-2018-3074
1 | CCCCCCCC(=O)N(CCCCCC)CCCCCC | DHOA | No |  | No |  | 0.80184 | 0 | n-dodecane | 1 | Np(IV) | 0.01 | HNO3 | 3 | 3 | 25 | 120 | 1 | 1.1555 | No | 0.005 M ferrous sulphamate and 0.25 M NH2OH in solution | Separation of neptunium from actinides by monoamides: a solvent extraction study | Mahanty, B.; Kanekar, A.S.; Ansari, S.A.; Bhattacharyya, A.; Mohapatra, P.K. | 2018 | https://doi.org/10.1515/ract-2018-3074
1 | CCCCCCCC(=O)N(CCCCCC)CCCCCC | DHOA | No |  | No |  | 1.1028 | 0 | n-dodecane | 1 | Np(IV) | 0.01 | HNO3 | 3 | 3 | 25 | 120 | 1 | 2.5276 | No | 0.005 M ferrous sulphamate and 0.25 M NH2OH in solution | Separation of neptunium from actinides by monoamides: a solvent extraction study | Mahanty, B.; Kanekar, A.S.; Ansari, S.A.; Bhattacharyya, A.; Mohapatra, P.K. | 2018 | https://doi.org/10.1515/ract-2018-3074
1 | CCCCCCCCCC(=O)N(CCCCCC)CCCCCC | DHDA | No |  | No |  | 0.20045 | 0 | n-dodecane | 1 | Np(IV) | 0.01 | HNO3 | 3 | 3 | 25 | 120 | 1 | 0.060127 | No | 0.005 M ferrous sulphamate and 0.25 M NH2OH in solution | Separation of neptunium from actinides by monoamides: a solvent extraction study | Mahanty, B.; Kanekar, A.S.; Ansari, S.A.; Bhattacharyya, A.; Mohapatra, P.K. | 2018 | https://doi.org/10.1515/ract-2018-3074
1 | CCCCCCCCCC(=O)N(CCCCCC)CCCCCC | DHDA | No |  | No |  | 0.4003 | 0 | n-dodecane | 1 | Np(IV) | 0.01 | HNO3 | 3 | 3 | 25 | 120 | 1 | 0.31023 | No | 0.005 M ferrous sulphamate and 0.25 M NH2OH in solution | Separation of neptunium from actinides by monoamides: a solvent extraction study | Mahanty, B.; Kanekar, A.S.; Ansari, S.A.; Bhattacharyya, A.; Mohapatra, P.K. | 2018 | https://doi.org/10.1515/ract-2018-3074
1 | CCCCCCCCCC(=O)N(CCCCCC)CCCCCC | DHDA | No |  | No |  | 0.60124 | 0 | n-dodecane | 1 | Np(IV) | 0.01 | HNO3 | 3 | 3 | 25 | 120 | 1 | 0.80033 | No | 0.005 M ferrous sulphamate and 0.25 M NH2OH in solution | Separation of neptunium from actinides by monoamides: a solvent extraction study | Mahanty, B.; Kanekar, A.S.; Ansari, S.A.; Bhattacharyya, A.; Mohapatra, P.K. | 2018 | https://doi.org/10.1515/ract-2018-3074
1 | CCCCCCCCCC(=O)N(CCCCCC)CCCCCC | DHDA | No |  | No |  | 0.79943 | 0 | n-dodecane | 1 | Np(IV) | 0.01 | HNO3 | 3 | 3 | 25 | 120 | 1 | 1.5486 | No | 0.005 M ferrous sulphamate and 0.25 M NH2OH in solution | Separation of neptunium from actinides by monoamides: a solvent extraction study | Mahanty, B.; Kanekar, A.S.; Ansari, S.A.; Bhattacharyya, A.; Mohapatra, P.K. | 2018 | https://doi.org/10.1515/ract-2018-3074
1 | CCCCCCCCCC(=O)N(CCCCCC)CCCCCC | DHDA | No |  | No |  | 1.101 | 0 | n-dodecane | 1 | Np(IV) | 0.01 | HNO3 | 3 | 3 | 25 | 120 | 1 | 3.8483 | No | 0.005 M ferrous sulphamate and 0.25 M NH2OH in solution | Separation of neptunium from actinides by monoamides: a solvent extraction study | Mahanty, B.; Kanekar, A.S.; Ansari, S.A.; Bhattacharyya, A.; Mohapatra, P.K. | 2018 | https://doi.org/10.1515/ract-2018-3074
1 | CCCCCCCC(=O)N(CCCCCC)CCCCCC | DHOA | No |  | No |  | 1.1 | 0 | n-dodecane | 2 | Np(IV), U(VI) | 0.010, 4.292 | HNO3 | 3 | 3 | 25 | 120 | 1 | 1.050, 0.000 | No | 0.005 M ferrous sulphamate and 0.25 M NH2OH in solution | Separation of neptunium from actinides by monoamides: a solvent extraction study | Mahanty, B.; Kanekar, A.S.; Ansari, S.A.; Bhattacharyya, A.; Mohapatra, P.K. | 2018 | https://doi.org/10.1515/ract-2018-3074
1 | CCCCCCCC(=O)N(CCCCCC)CCCCCC | DHOA | No |  | No |  | 1.1 | 0 | n-dodecane | 2 | Np(IV), U(VI) | 0.010, 21.459 | HNO3 | 3 | 3 | 25 | 120 | 1 | 0.890, 0.000 | No | 0.005 M ferrous sulphamate and 0.25 M NH2OH in solution | Separation of neptunium from actinides by monoamides: a solvent extraction study | Mahanty, B.; Kanekar, A.S.; Ansari, S.A.; Bhattacharyya, A.; Mohapatra, P.K. | 2018 | https://doi.org/10.1515/ract-2018-3074
1 | CCCCCCCC(=O)N(CCCCCC)CCCCCC | DHOA | No |  | No |  | 1.1 | 0 | n-dodecane | 2 | Np(IV), U(VI) | 0.010, 42.918 | HNO3 | 3 | 3 | 25 | 120 | 1 | 0.720, 0.000 | No | 0.005 M ferrous sulphamate and 0.25 M NH2OH in solution | Separation of neptunium from actinides by monoamides: a solvent extraction study | Mahanty, B.; Kanekar, A.S.; Ansari, S.A.; Bhattacharyya, A.; Mohapatra, P.K. | 2018 | https://doi.org/10.1515/ract-2018-3074
1 | CCCCCCCCCC(=O)N(CCCCCC)CCCCCC | DHDA | No |  | No |  | 1.1 | 0 | n-dodecane | 2 | Np(IV), U(VI) | 0.010, 4.292 | HNO3 | 3 | 3 | 25 | 120 | 1 | 1.490, 0.000 | No | 0.005 M ferrous sulphamate and 0.25 M NH2OH in solution | Separation of neptunium from actinides by monoamides: a solvent extraction study | Mahanty, B.; Kanekar, A.S.; Ansari, S.A.; Bhattacharyya, A.; Mohapatra, P.K. | 2018 | https://doi.org/10.1515/ract-2018-3074
1 | CCCCCCCCCC(=O)N(CCCCCC)CCCCCC | DHDA | No |  | No |  | 1.1 | 0 | n-dodecane | 2 | Np(IV), U(VI) | 0.010, 21.459 | HNO3 | 3 | 3 | 25 | 120 | 1 | 1.070, 0.000 | No | 0.005 M ferrous sulphamate and 0.25 M NH2OH in solution | Separation of neptunium from actinides by monoamides: a solvent extraction study | Mahanty, B.; Kanekar, A.S.; Ansari, S.A.; Bhattacharyya, A.; Mohapatra, P.K. | 2018 | https://doi.org/10.1515/ract-2018-3074
1 | CCCCCCCCCC(=O)N(CCCCCC)CCCCCC | DHDA | No |  | No |  | 1.1 | 0 | n-dodecane | 2 | Np(IV), U(VI) | 0.010, 42.918 | HNO3 | 3 | 3 | 25 | 120 | 1 | 0.860, 0.000 | No | 0.005 M ferrous sulphamate and 0.25 M NH2OH in solution | Separation of neptunium from actinides by monoamides: a solvent extraction study | Mahanty, B.; Kanekar, A.S.; Ansari, S.A.; Bhattacharyya, A.; Mohapatra, P.K. | 2018 | https://doi.org/10.1515/ract-2018-3074
1 | CCCCCCCC(=O)N(CCCCCC)CCCCCC | DHOA | No |  | No |  | 1.1 | 0 | n-dodecane | 1 | U(VI) | 0.01 | HNO3 | 2 | 2 | 25 | 120 | 1 | 6.52 | No | 0.25 M acetohydroxamic acid in solution | Separation of neptunium from actinides by monoamides: a solvent extraction study | Mahanty, B.; Kanekar, A.S.; Ansari, S.A.; Bhattacharyya, A.; Mohapatra, P.K. | 2018 | https://doi.org/10.1515/ract-2018-3074
1 | CCCCCCCC(=O)N(CCCCCC)CCCCCC | DHOA | No |  | No |  | 1.1 | 0 | n-dodecane | 1 | U(VI) | 0.01 | HNO3 | 2 | 2 | 25 | 120 | 1 | 6.26 | No | 0.50 M acetohydroxamic acid in solution | Separation of neptunium from actinides by monoamides: a solvent extraction study | Mahanty, B.; Kanekar, A.S.; Ansari, S.A.; Bhattacharyya, A.; Mohapatra, P.K. | 2018 | https://doi.org/10.1515/ract-2018-3074
1 | CCCCCCCC(=O)N(CCCCCC)CCCCCC | DHOA | No |  | No |  | 1.1 | 0 | n-dodecane | 1 | U(VI) | 0.01 | HNO3 | 2 | 2 | 25 | 120 | 1 | 6.77 | No | 1.00 M acetohydroxamic acid in solution | Separation of neptunium from actinides by monoamides: a solvent extraction study | Mahanty, B.; Kanekar, A.S.; Ansari, S.A.; Bhattacharyya, A.; Mohapatra, P.K. | 2018 | https://doi.org/10.1515/ract-2018-3074
1 | CCCCCCCC(=O)N(CCCCCC)CCCCCC | DHOA | No |  | No |  | 1.1 | 0 | n-dodecane | 1 | Np(IV) | 0.01 | HNO3 | 2 | 2 | 25 | 120 | 1 | 0.09 | No | 0.25 M acetohydroxamic acid in solution | Separation of neptunium from actinides by monoamides: a solvent extraction study | Mahanty, B.; Kanekar, A.S.; Ansari, S.A.; Bhattacharyya, A.; Mohapatra, P.K. | 2018 | https://doi.org/10.1515/ract-2018-3074
1 | CCCCCCCC(=O)N(CCCCCC)CCCCCC | DHOA | No |  | No |  | 1.1 | 0 | n-dodecane | 1 | Np(IV) | 0.01 | HNO3 | 2 | 2 | 25 | 120 | 1 | 0.044 | No | 0.50 M acetohydroxamic acid in solution | Separation of neptunium from actinides by monoamides: a solvent extraction study | Mahanty, B.; Kanekar, A.S.; Ansari, S.A.; Bhattacharyya, A.; Mohapatra, P.K. | 2018 | https://doi.org/10.1515/ract-2018-3074
1 | CCCCCCCC(=O)N(CCCCCC)CCCCCC | DHOA | No |  | No |  | 1.1 | 0 | n-dodecane | 1 | Np(IV) | 0.01 | HNO3 | 2 | 2 | 25 | 120 | 1 | 0.02 | No | 1.00 M acetohydroxamic acid in solution | Separation of neptunium from actinides by monoamides: a solvent extraction study | Mahanty, B.; Kanekar, A.S.; Ansari, S.A.; Bhattacharyya, A.; Mohapatra, P.K. | 2018 | https://doi.org/10.1515/ract-2018-3074
1 | CCCCCCCCCC(=O)N(CCCCCC)CCCCCC | DHDA | No |  | No |  | 1.1 | 0 | n-dodecane | 1 | U(VI) | 0.01 | HNO3 | 2 | 2 | 25 | 120 | 1 | 10.4 | No | 0.25 M acetohydroxamic acid in solution | Separation of neptunium from actinides by monoamides: a solvent extraction study | Mahanty, B.; Kanekar, A.S.; Ansari, S.A.; Bhattacharyya, A.; Mohapatra, P.K. | 2018 | https://doi.org/10.1515/ract-2018-3074
1 | CCCCCCCCCC(=O)N(CCCCCC)CCCCCC | DHDA | No |  | No |  | 1.1 | 0 | n-dodecane | 1 | U(VI) | 0.01 | HNO3 | 2 | 2 | 25 | 120 | 1 | 10.5 | No | 0.50 M acetohydroxamic acid in solution | Separation of neptunium from actinides by monoamides: a solvent extraction study | Mahanty, B.; Kanekar, A.S.; Ansari, S.A.; Bhattacharyya, A.; Mohapatra, P.K. | 2018 | https://doi.org/10.1515/ract-2018-3074
1 | CCCCCCCCCC(=O)N(CCCCCC)CCCCCC | DHDA | No |  | No |  | 1.1 | 0 | n-dodecane | 1 | U(VI) | 0.01 | HNO3 | 2 | 2 | 25 | 120 | 1 | 10.8 | No | 1.00 M acetohydroxamic acid in solution | Separation of neptunium from actinides by monoamides: a solvent extraction study | Mahanty, B.; Kanekar, A.S.; Ansari, S.A.; Bhattacharyya, A.; Mohapatra, P.K. | 2018 | https://doi.org/10.1515/ract-2018-3074
1 | CCCCCCCCCC(=O)N(CCCCCC)CCCCCC | DHDA | No |  | No |  | 1.1 | 0 | n-dodecane | 1 | Np(IV) | 0.01 | HNO3 | 2 | 2 | 25 | 120 | 1 | 0.243 | No | 0.25 M acetohydroxamic acid in solution | Separation of neptunium from actinides by monoamides: a solvent extraction study | Mahanty, B.; Kanekar, A.S.; Ansari, S.A.; Bhattacharyya, A.; Mohapatra, P.K. | 2018 | https://doi.org/10.1515/ract-2018-3074
1 | CCCCCCCCCC(=O)N(CCCCCC)CCCCCC | DHDA | No |  | No |  | 1.1 | 0 | n-dodecane | 1 | Np(IV) | 0.01 | HNO3 | 2 | 2 | 25 | 120 | 1 | 0.115 | No | 0.50 M acetohydroxamic acid in solution | Separation of neptunium from actinides by monoamides: a solvent extraction study | Mahanty, B.; Kanekar, A.S.; Ansari, S.A.; Bhattacharyya, A.; Mohapatra, P.K. | 2018 | https://doi.org/10.1515/ract-2018-3074
1 | CCCCCCCCCC(=O)N(CCCCCC)CCCCCC | DHDA | No |  | No |  | 1.1 | 0 | n-dodecane | 1 | Np(IV) | 0.01 | HNO3 | 2 | 2 | 25 | 120 | 1 | 0.038 | No | 1.00 M acetohydroxamic acid in solution | Separation of neptunium from actinides by monoamides: a solvent extraction study | Mahanty, B.; Kanekar, A.S.; Ansari, S.A.; Bhattacharyya, A.; Mohapatra, P.K. | 2018 | https://doi.org/10.1515/ract-2018-3074
1 | CCCCCCCC(=O)N(CCCCCC)CCCCCC | DHOA | No |  | No |  | 1.1 | 0 | n-dodecane | 1 | U(VI) | 0.01 | HNO3 | 3 | 3 | 25 | 120 | 1 | 10.8 | No | 0.25 M acetohydroxamic acid in solution | Separation of neptunium from actinides by monoamides: a solvent extraction study | Mahanty, B.; Kanekar, A.S.; Ansari, S.A.; Bhattacharyya, A.; Mohapatra, P.K. | 2018 | https://doi.org/10.1515/ract-2018-3074
1 | CCCCCCCC(=O)N(CCCCCC)CCCCCC | DHOA | No |  | No |  | 1.1 | 0 | n-dodecane | 1 | U(VI) | 0.01 | HNO3 | 3 | 3 | 25 | 120 | 1 | 11.5 | No | 0.50 M acetohydroxamic acid in solution | Separation of neptunium from actinides by monoamides: a solvent extraction study | Mahanty, B.; Kanekar, A.S.; Ansari, S.A.; Bhattacharyya, A.; Mohapatra, P.K. | 2018 | https://doi.org/10.1515/ract-2018-3074
1 | CCCCCCCC(=O)N(CCCCCC)CCCCCC | DHOA | No |  | No |  | 1.1 | 0 | n-dodecane | 1 | U(VI) | 0.01 | HNO3 | 3 | 3 | 25 | 120 | 1 | 10.6 | No | 1.00 M acetohydroxamic acid in solution | Separation of neptunium from actinides by monoamides: a solvent extraction study | Mahanty, B.; Kanekar, A.S.; Ansari, S.A.; Bhattacharyya, A.; Mohapatra, P.K. | 2018 | https://doi.org/10.1515/ract-2018-3074
1 | CCCCCCCC(=O)N(CCCCCC)CCCCCC | DHOA | No |  | No |  | 1.1 | 0 | n-dodecane | 1 | Np(IV) | 0.01 | HNO3 | 3 | 3 | 25 | 120 | 1 | 0.76 | No | 0.25 M acetohydroxamic acid in solution | Separation of neptunium from actinides by monoamides: a solvent extraction study | Mahanty, B.; Kanekar, A.S.; Ansari, S.A.; Bhattacharyya, A.; Mohapatra, P.K. | 2018 | https://doi.org/10.1515/ract-2018-3074
1 | CCCCCCCC(=O)N(CCCCCC)CCCCCC | DHOA | No |  | No |  | 1.1 | 0 | n-dodecane | 1 | Np(IV) | 0.01 | HNO3 | 3 | 3 | 25 | 120 | 1 | 0.38 | No | 0.50 M acetohydroxamic acid in solution | Separation of neptunium from actinides by monoamides: a solvent extraction study | Mahanty, B.; Kanekar, A.S.; Ansari, S.A.; Bhattacharyya, A.; Mohapatra, P.K. | 2018 | https://doi.org/10.1515/ract-2018-3074
1 | CCCCCCCC(=O)N(CCCCCC)CCCCCC | DHOA | No |  | No |  | 1.1 | 0 | n-dodecane | 1 | Np(IV) | 0.01 | HNO3 | 3 | 3 | 25 | 120 | 1 | 0.16 | No | 1.00 M acetohydroxamic acid in solution | Separation of neptunium from actinides by monoamides: a solvent extraction study | Mahanty, B.; Kanekar, A.S.; Ansari, S.A.; Bhattacharyya, A.; Mohapatra, P.K. | 2018 | https://doi.org/10.1515/ract-2018-3074
1 | CCCCCCCCCC(=O)N(CCCCCC)CCCCCC | DHDA | No |  | No |  | 1.1 | 0 | n-dodecane | 1 | U(VI) | 0.01 | HNO3 | 3 | 3 | 25 | 120 | 1 | 14.9 | No | 0.25 M acetohydroxamic acid in solution | Separation of neptunium from actinides by monoamides: a solvent extraction study | Mahanty, B.; Kanekar, A.S.; Ansari, S.A.; Bhattacharyya, A.; Mohapatra, P.K. | 2018 | https://doi.org/10.1515/ract-2018-3074
1 | CCCCCCCCCC(=O)N(CCCCCC)CCCCCC | DHDA | No |  | No |  | 1.1 | 0 | n-dodecane | 1 | U(VI) | 0.01 | HNO3 | 3 | 3 | 25 | 120 | 1 | 16.2 | No | 0.50 M acetohydroxamic acid in solution | Separation of neptunium from actinides by monoamides: a solvent extraction study | Mahanty, B.; Kanekar, A.S.; Ansari, S.A.; Bhattacharyya, A.; Mohapatra, P.K. | 2018 | https://doi.org/10.1515/ract-2018-3074
1 | CCCCCCCCCC(=O)N(CCCCCC)CCCCCC | DHDA | No |  | No |  | 1.1 | 0 | n-dodecane | 1 | U(VI) | 0.01 | HNO3 | 3 | 3 | 25 | 120 | 1 | 16 | No | 1.00 M acetohydroxamic acid in solution | Separation of neptunium from actinides by monoamides: a solvent extraction study | Mahanty, B.; Kanekar, A.S.; Ansari, S.A.; Bhattacharyya, A.; Mohapatra, P.K. | 2018 | https://doi.org/10.1515/ract-2018-3074
1 | CCCCCCCCCC(=O)N(CCCCCC)CCCCCC | DHDA | No |  | No |  | 1.1 | 0 | n-dodecane | 1 | Np(IV) | 0.01 | HNO3 | 3 | 3 | 25 | 120 | 1 | 1.66 | No | 0.25 M acetohydroxamic acid in solution | Separation of neptunium from actinides by monoamides: a solvent extraction study | Mahanty, B.; Kanekar, A.S.; Ansari, S.A.; Bhattacharyya, A.; Mohapatra, P.K. | 2018 | https://doi.org/10.1515/ract-2018-3074
1 | CCCCCCCCCC(=O)N(CCCCCC)CCCCCC | DHDA | No |  | No |  | 1.1 | 0 | n-dodecane | 1 | Np(IV) | 0.01 | HNO3 | 3 | 3 | 25 | 120 | 1 | 0.85 | No | 0.50 M acetohydroxamic acid in solution | Separation of neptunium from actinides by monoamides: a solvent extraction study | Mahanty, B.; Kanekar, A.S.; Ansari, S.A.; Bhattacharyya, A.; Mohapatra, P.K. | 2018 | https://doi.org/10.1515/ract-2018-3074
1 | CCCCCCCCCC(=O)N(CCCCCC)CCCCCC | DHDA | No |  | No |  | 1.1 | 0 | n-dodecane | 1 | Np(IV) | 0.01 | HNO3 | 3 | 3 | 25 | 120 | 1 | 0.32 | No | 1.00 M acetohydroxamic acid in solution | Separation of neptunium from actinides by monoamides: a solvent extraction study | Mahanty, B.; Kanekar, A.S.; Ansari, S.A.; Bhattacharyya, A.; Mohapatra, P.K. | 2018 | https://doi.org/10.1515/ract-2018-3074
1 | CCCCC(CC)CN(CC(CC)CCCC)C(=O)CCC | D2EHBA | Yes | beta | No |  | 1 | 0 | n-dodecane | 1 | U(VI) | 0.013 | HNO3 | 4 | 4 |  | 1 | 1 | 10.281 | No | Only organic was irradiated before batch experiment | Effect of chemical environment on the radiation chemistry of N,N-di-(2-ethylhexyl)butyramide (DEHBA) and plutonium retention | Horne, G.P.; Zarzana, C.A.; Grimes, T.S.; Rae, C.; Ceder, J.; Mezyk, S.P.; Mincher, B.J.; Charbonnel, M.C.; Guilbaud, P.; Saint-Louis, G.; Berthon, L. | 2019 | https://doi.org/10.1039/c9dt02383f | *** MAY NEED TO RE-EXAMINE HOW I INPUT THIS DATA. AS SYSTEMS IN 0.1 M HNO3, WERE ALREADY PRE-LOADED ORGANIC PHASE. LOOKING AT STRIPPING OF THE ORGANIC ***
1 | CCCCC(CC)CN(CC(CC)CCCC)C(=O)CCC | D2EHBA | Yes | beta | No |  | 1 | 81.6819 | n-dodecane | 1 | U(VI) | 0.013 | HNO3 | 4 | 4 |  | 1 | 1 | 10.0998 | No | Only organic was irradiated before batch experiment | Effect of chemical environment on the radiation chemistry of N,N-di-(2-ethylhexyl)butyramide (DEHBA) and plutonium retention | Horne, G.P.; Zarzana, C.A.; Grimes, T.S.; Rae, C.; Ceder, J.; Mezyk, S.P.; Mincher, B.J.; Charbonnel, M.C.; Guilbaud, P.; Saint-Louis, G.; Berthon, L. | 2019 | https://doi.org/10.1039/c9dt02383f
1 | CCCCC(CC)CN(CC(CC)CCCC)C(=O)CCC | D2EHBA | Yes | beta | No |  | 1 | 162.8575 | n-dodecane | 1 | U(VI) | 0.013 | HNO3 | 4 | 4 |  | 1 | 1 | 9.4499 | No | Only organic was irradiated before batch experiment | Effect of chemical environment on the radiation chemistry of N,N-di-(2-ethylhexyl)butyramide (DEHBA) and plutonium retention | Horne, G.P.; Zarzana, C.A.; Grimes, T.S.; Rae, C.; Ceder, J.; Mezyk, S.P.; Mincher, B.J.; Charbonnel, M.C.; Guilbaud, P.; Saint-Louis, G.; Berthon, L. | 2019 | https://doi.org/10.1039/c9dt02383f
1 | CCCCC(CC)CN(CC(CC)CCCC)C(=O)CCC | D2EHBA | Yes | beta | No |  | 1 | 214.4351 | n-dodecane | 1 | U(VI) | 0.013 | HNO3 | 4 | 4 |  | 1 | 1 | 9.0859 | No | Only organic was irradiated before batch experiment | Effect of chemical environment on the radiation chemistry of N,N-di-(2-ethylhexyl)butyramide (DEHBA) and plutonium retention | Horne, G.P.; Zarzana, C.A.; Grimes, T.S.; Rae, C.; Ceder, J.; Mezyk, S.P.; Mincher, B.J.; Charbonnel, M.C.; Guilbaud, P.; Saint-Louis, G.; Berthon, L. | 2019 | https://doi.org/10.1039/c9dt02383f
1 | CCCCC(CC)CN(CC(CC)CCCC)C(=O)CCC | D2EHBA | Yes | beta | No |  | 1 | 291.8037 | n-dodecane | 1 | U(VI) | 0.013 | HNO3 | 4 | 4 |  | 1 | 1 | 8.7108 | No | Only organic was irradiated before batch experiment | Effect of chemical environment on the radiation chemistry of N,N-di-(2-ethylhexyl)butyramide (DEHBA) and plutonium retention | Horne, G.P.; Zarzana, C.A.; Grimes, T.S.; Rae, C.; Ceder, J.; Mezyk, S.P.; Mincher, B.J.; Charbonnel, M.C.; Guilbaud, P.; Saint-Louis, G.; Berthon, L. | 2019 | https://doi.org/10.1039/c9dt02383f
1 | CCCCC(CC)CN(CC(CC)CCCC)C(=O)CCC | D2EHBA | Yes | beta | No |  | 1 | 406.104 | n-dodecane | 1 | U(VI) | 0.013 | HNO3 | 4 | 4 |  | 1 | 1 | 8.559 | No | Only organic was irradiated before batch experiment | Effect of chemical environment on the radiation chemistry of N,N-di-(2-ethylhexyl)butyramide (DEHBA) and plutonium retention | Horne, G.P.; Zarzana, C.A.; Grimes, T.S.; Rae, C.; Ceder, J.; Mezyk, S.P.; Mincher, B.J.; Charbonnel, M.C.; Guilbaud, P.; Saint-Louis, G.; Berthon, L. | 2019 | https://doi.org/10.1039/c9dt02383f
1 | CCCCC(CC)CN(CC(CC)CCCC)C(=O)CCC | D2EHBA | Yes | beta | No |  | 1 | 0 | n-dodecane | 1 | U(VI) | 0.013 | HNO3 | 0.1 | 0.1 |  | 1 | 1 | 0.55909 | No | Only organic was irradiated before batch experiment | Effect of chemical environment on the radiation chemistry of N,N-di-(2-ethylhexyl)butyramide (DEHBA) and plutonium retention | Horne, G.P.; Zarzana, C.A.; Grimes, T.S.; Rae, C.; Ceder, J.; Mezyk, S.P.; Mincher, B.J.; Charbonnel, M.C.; Guilbaud, P.; Saint-Louis, G.; Berthon, L. | 2019 | https://doi.org/10.1039/c9dt02383f
1 | CCCCC(CC)CN(CC(CC)CCCC)C(=O)CCC | D2EHBA | Yes | beta | No |  | 1 | 80.7212 | n-dodecane | 1 | U(VI) | 0.013 | HNO3 | 0.1 | 0.1 |  | 1 | 1 | 0.53276 | No | Only organic was irradiated before batch experiment | Effect of chemical environment on the radiation chemistry of N,N-di-(2-ethylhexyl)butyramide (DEHBA) and plutonium retention | Horne, G.P.; Zarzana, C.A.; Grimes, T.S.; Rae, C.; Ceder, J.; Mezyk, S.P.; Mincher, B.J.; Charbonnel, M.C.; Guilbaud, P.; Saint-Louis, G.; Berthon, L. | 2019 | https://doi.org/10.1039/c9dt02383f
1 | CCCCC(CC)CN(CC(CC)CCCC)C(=O)CCC | D2EHBA | Yes | beta | No |  | 1 | 162.5004 | n-dodecane | 1 | U(VI) | 0.013 | HNO3 | 0.1 | 0.1 |  | 1 | 1 | 0.57171 | No | Only organic was irradiated before batch experiment | Effect of chemical environment on the radiation chemistry of N,N-di-(2-ethylhexyl)butyramide (DEHBA) and plutonium retention | Horne, G.P.; Zarzana, C.A.; Grimes, T.S.; Rae, C.; Ceder, J.; Mezyk, S.P.; Mincher, B.J.; Charbonnel, M.C.; Guilbaud, P.; Saint-Louis, G.; Berthon, L. | 2019 | https://doi.org/10.1039/c9dt02383f
1 | CCCCC(CC)CN(CC(CC)CCCC)C(=O)CCC | D2EHBA | Yes | beta | No |  | 1 | 214.0754 | n-dodecane | 1 | U(VI) | 0.013 | HNO3 | 0.1 | 0.1 |  | 1 | 1 | 0.53809 | No | Only organic was irradiated before batch experiment | Effect of chemical environment on the radiation chemistry of N,N-di-(2-ethylhexyl)butyramide (DEHBA) and plutonium retention | Horne, G.P.; Zarzana, C.A.; Grimes, T.S.; Rae, C.; Ceder, J.; Mezyk, S.P.; Mincher, B.J.; Charbonnel, M.C.; Guilbaud, P.; Saint-Louis, G.; Berthon, L. | 2019 | https://doi.org/10.1039/c9dt02383f
1 | CCCCC(CC)CN(CC(CC)CCCC)C(=O)CCC | D2EHBA | Yes | beta | No |  | 1 | 291.7429 | n-dodecane | 1 | U(VI) | 0.013 | HNO3 | 0.1 | 0.1 |  | 1 | 1 | 0.53999 | No | Only organic was irradiated before batch experiment | Effect of chemical environment on the radiation chemistry of N,N-di-(2-ethylhexyl)butyramide (DEHBA) and plutonium retention | Horne, G.P.; Zarzana, C.A.; Grimes, T.S.; Rae, C.; Ceder, J.; Mezyk, S.P.; Mincher, B.J.; Charbonnel, M.C.; Guilbaud, P.; Saint-Louis, G.; Berthon, L. | 2019 | https://doi.org/10.1039/c9dt02383f
1 | CCCCC(CC)CN(CC(CC)CCCC)C(=O)CCC | D2EHBA | Yes | beta | No |  | 1 | 405.467 | n-dodecane | 1 | U(VI) | 0.013 | HNO3 | 0.1 | 0.1 |  | 1 | 1 | 0.5743 | No | Only organic was irradiated before batch experiment | Effect of chemical environment on the radiation chemistry of N,N-di-(2-ethylhexyl)butyramide (DEHBA) and plutonium retention | Horne, G.P.; Zarzana, C.A.; Grimes, T.S.; Rae, C.; Ceder, J.; Mezyk, S.P.; Mincher, B.J.; Charbonnel, M.C.; Guilbaud, P.; Saint-Louis, G.; Berthon, L. | 2019 | https://doi.org/10.1039/c9dt02383f
1 | CCCCC(CC)CN(CC(CC)CCCC)C(=O)CCC | D2EHBA | Yes | beta | No |  | 1 | 80.2079 | n-dodecane | 1 | U(VI) | 0.013 | HNO3 | 4 | 4 |  | 1 | 1 | 9.4452 | No | Organic and 3.0 M HNO3 aqueous solution irradiated before extraction | Effect of chemical environment on the radiation chemistry of N,N-di-(2-ethylhexyl)butyramide (DEHBA) and plutonium retention | Horne, G.P.; Zarzana, C.A.; Grimes, T.S.; Rae, C.; Ceder, J.; Mezyk, S.P.; Mincher, B.J.; Charbonnel, M.C.; Guilbaud, P.; Saint-Louis, G.; Berthon, L. | 2019 | https://doi.org/10.1039/c9dt02383f
1 | CCCCC(CC)CN(CC(CC)CCCC)C(=O)CCC | D2EHBA | Yes | beta | No |  | 1 | 155.2148 | n-dodecane | 1 | U(VI) | 0.013 | HNO3 | 4 | 4 |  | 1 | 1 | 7.9193 | No | Organic and 3.0 M HNO3 aqueous solution irradiated before extraction | Effect of chemical environment on the radiation chemistry of N,N-di-(2-ethylhexyl)butyramide (DEHBA) and plutonium retention | Horne, G.P.; Zarzana, C.A.; Grimes, T.S.; Rae, C.; Ceder, J.; Mezyk, S.P.; Mincher, B.J.; Charbonnel, M.C.; Guilbaud, P.; Saint-Louis, G.; Berthon, L. | 2019 | https://doi.org/10.1039/c9dt02383f
1 | CCCCC(CC)CN(CC(CC)CCCC)C(=O)CCC | D2EHBA | Yes | beta | No |  | 1 | 241.9582 | n-dodecane | 1 | U(VI) | 0.013 | HNO3 | 4 | 4 |  | 1 | 1 | 7.365 | No | Organic and 3.0 M HNO3 aqueous solution irradiated before extraction | Effect of chemical environment on the radiation chemistry of N,N-di-(2-ethylhexyl)butyramide (DEHBA) and plutonium retention | Horne, G.P.; Zarzana, C.A.; Grimes, T.S.; Rae, C.; Ceder, J.; Mezyk, S.P.; Mincher, B.J.; Charbonnel, M.C.; Guilbaud, P.; Saint-Louis, G.; Berthon, L. | 2019 | https://doi.org/10.1039/c9dt02383f
1 | CCCCC(CC)CN(CC(CC)CCCC)C(=O)CCC | D2EHBA | Yes | beta | No |  | 1 | 322.274 | n-dodecane | 1 | U(VI) | 0.013 | HNO3 | 4 | 4 |  | 1 | 1 | 8.0246 | No | Organic and 3.0 M HNO3 aqueous solution irradiated before extraction | Effect of chemical environment on the radiation chemistry of N,N-di-(2-ethylhexyl)butyramide (DEHBA) and plutonium retention | Horne, G.P.; Zarzana, C.A.; Grimes, T.S.; Rae, C.; Ceder, J.; Mezyk, S.P.; Mincher, B.J.; Charbonnel, M.C.; Guilbaud, P.; Saint-Louis, G.; Berthon, L. | 2019 | https://doi.org/10.1039/c9dt02383f
1 | CCCCC(CC)CN(CC(CC)CCCC)C(=O)CCC | D2EHBA | Yes | beta | No |  | 1 | 358.0212 | n-dodecane | 1 | U(VI) | 0.013 | HNO3 | 4 | 4 |  | 1 | 1 | 7.4833 | No | Organic and 3.0 M HNO3 aqueous solution irradiated before extraction | Effect of chemical environment on the radiation chemistry of N,N-di-(2-ethylhexyl)butyramide (DEHBA) and plutonium retention | Horne, G.P.; Zarzana, C.A.; Grimes, T.S.; Rae, C.; Ceder, J.; Mezyk, S.P.; Mincher, B.J.; Charbonnel, M.C.; Guilbaud, P.; Saint-Louis, G.; Berthon, L. | 2019 | https://doi.org/10.1039/c9dt02383f
1 | CCCCC(CC)CN(CC(CC)CCCC)C(=O)CCC | D2EHBA | Yes | beta | No |  | 1 | 80.123 | n-dodecane | 1 | U(VI) | 0.013 | HNO3 | 0.1 | 0.1 |  | 1 | 1 | 0.48476 | No | Organic and 3.0 M HNO3 aqueous solution irradiated before extraction | Effect of chemical environment on the radiation chemistry of N,N-di-(2-ethylhexyl)butyramide (DEHBA) and plutonium retention | Horne, G.P.; Zarzana, C.A.; Grimes, T.S.; Rae, C.; Ceder, J.; Mezyk, S.P.; Mincher, B.J.; Charbonnel, M.C.; Guilbaud, P.; Saint-Louis, G.; Berthon, L. | 2019 | https://doi.org/10.1039/c9dt02383f
1 | CCCCC(CC)CN(CC(CC)CCCC)C(=O)CCC | D2EHBA | Yes | beta | No |  | 1 | 154.5317 | n-dodecane | 1 | U(VI) | 0.013 | HNO3 | 0.1 | 0.1 |  | 1 | 1 | 0.36983 | No | Organic and 3.0 M HNO3 aqueous solution irradiated before extraction | Effect of chemical environment on the radiation chemistry of N,N-di-(2-ethylhexyl)butyramide (DEHBA) and plutonium retention | Horne, G.P.; Zarzana, C.A.; Grimes, T.S.; Rae, C.; Ceder, J.; Mezyk, S.P.; Mincher, B.J.; Charbonnel, M.C.; Guilbaud, P.; Saint-Louis, G.; Berthon, L. | 2019 | https://doi.org/10.1039/c9dt02383f
1 | CCCCC(CC)CN(CC(CC)CCCC)C(=O)CCC | D2EHBA | Yes | beta | No |  | 1 | 241.3046 | n-dodecane | 1 | U(VI) | 0.013 | HNO3 | 0.1 | 0.1 |  | 1 | 1 | 0.43352 | No | Organic and 3.0 M HNO3 aqueous solution irradiated before extraction | Effect of chemical environment on the radiation chemistry of N,N-di-(2-ethylhexyl)butyramide (DEHBA) and plutonium retention | Horne, G.P.; Zarzana, C.A.; Grimes, T.S.; Rae, C.; Ceder, J.; Mezyk, S.P.; Mincher, B.J.; Charbonnel, M.C.; Guilbaud, P.; Saint-Louis, G.; Berthon, L. | 2019 | https://doi.org/10.1039/c9dt02383f
1 | CCCCC(CC)CN(CC(CC)CCCC)C(=O)CCC | D2EHBA | Yes | beta | No |  | 1 | 321.8642 | n-dodecane | 1 | U(VI) | 0.013 | HNO3 | 0.1 | 0.1 |  | 1 | 1 | 0.32083 | No | Organic and 3.0 M HNO3 aqueous solution irradiated before extraction | Effect of chemical environment on the radiation chemistry of N,N-di-(2-ethylhexyl)butyramide (DEHBA) and plutonium retention | Horne, G.P.; Zarzana, C.A.; Grimes, T.S.; Rae, C.; Ceder, J.; Mezyk, S.P.; Mincher, B.J.; Charbonnel, M.C.; Guilbaud, P.; Saint-Louis, G.; Berthon, L. | 2019 | https://doi.org/10.1039/c9dt02383f
1 | CCCCC(CC)CN(CC(CC)CCCC)C(=O)CCC | D2EHBA | Yes | beta | No |  | 1 | 357.9119 | n-dodecane | 1 | U(VI) | 0.013 | HNO3 | 0.1 | 0.1 |  | 1 | 1 | 0.31701 | No | Organic and 3.0 M HNO3 aqueous solution irradiated before extraction | Effect of chemical environment on the radiation chemistry of N,N-di-(2-ethylhexyl)butyramide (DEHBA) and plutonium retention | Horne, G.P.; Zarzana, C.A.; Grimes, T.S.; Rae, C.; Ceder, J.; Mezyk, S.P.; Mincher, B.J.; Charbonnel, M.C.; Guilbaud, P.; Saint-Louis, G.; Berthon, L. | 2019 | https://doi.org/10.1039/c9dt02383f
1 | CCCCC(CC)CN(CC(CC)CCCC)C(=O)CCC | D2EHBA | Yes | beta | No |  | 1 | 0 | n-dodecane | 1 | U(VI) | 0.013 | HNO3 | 4 | 4 |  | 1 | 1 | 10.3438 | No | Organic and 0.1 M HNO3 aqueous solution irradiated before extraction | Effect of chemical environment on the radiation chemistry of N,N-di-(2-ethylhexyl)butyramide (DEHBA) and plutonium retention | Horne, G.P.; Zarzana, C.A.; Grimes, T.S.; Rae, C.; Ceder, J.; Mezyk, S.P.; Mincher, B.J.; Charbonnel, M.C.; Guilbaud, P.; Saint-Louis, G.; Berthon, L. | 2019 | https://doi.org/10.1039/c9dt02383f
1 | CCCCC(CC)CN(CC(CC)CCCC)C(=O)CCC | D2EHBA | Yes | beta | No |  | 1 | 79.6264 | n-dodecane | 1 | U(VI) | 0.013 | HNO3 | 4 | 4 |  | 1 | 1 | 9.7967 | No | Organic and 0.1 M HNO3 aqueous solution irradiated before extraction | Effect of chemical environment on the radiation chemistry of N,N-di-(2-ethylhexyl)butyramide (DEHBA) and plutonium retention | Horne, G.P.; Zarzana, C.A.; Grimes, T.S.; Rae, C.; Ceder, J.; Mezyk, S.P.; Mincher, B.J.; Charbonnel, M.C.; Guilbaud, P.; Saint-Louis, G.; Berthon, L. | 2019 | https://doi.org/10.1039/c9dt02383f
1 | CCCCC(CC)CN(CC(CC)CCCC)C(=O)CCC | D2EHBA | Yes | beta | No |  | 1 | 146.7425 | n-dodecane | 1 | U(VI) | 0.013 | HNO3 | 4 | 4 |  | 1 | 1 | 9.8008 | No | Organic and 0.1 M HNO3 aqueous solution irradiated before extraction | Effect of chemical environment on the radiation chemistry of N,N-di-(2-ethylhexyl)butyramide (DEHBA) and plutonium retention | Horne, G.P.; Zarzana, C.A.; Grimes, T.S.; Rae, C.; Ceder, J.; Mezyk, S.P.; Mincher, B.J.; Charbonnel, M.C.; Guilbaud, P.; Saint-Louis, G.; Berthon, L. | 2019 | https://doi.org/10.1039/c9dt02383f
1 | CCCCC(CC)CN(CC(CC)CCCC)C(=O)CCC | D2EHBA | Yes | beta | No |  | 1 | 242.8576 | n-dodecane | 1 | U(VI) | 0.013 | HNO3 | 4 | 4 |  | 1 | 1 | 8.629 | No | Organic and 0.1 M HNO3 aqueous solution irradiated before extraction | Effect of chemical environment on the radiation chemistry of N,N-di-(2-ethylhexyl)butyramide (DEHBA) and plutonium retention | Horne, G.P.; Zarzana, C.A.; Grimes, T.S.; Rae, C.; Ceder, J.; Mezyk, S.P.; Mincher, B.J.; Charbonnel, M.C.; Guilbaud, P.; Saint-Louis, G.; Berthon, L. | 2019 | https://doi.org/10.1039/c9dt02383f
1 | CCCCC(CC)CN(CC(CC)CCCC)C(=O)CCC | D2EHBA | Yes | beta | No |  | 1 | 321.1249 | n-dodecane | 1 | U(VI) | 0.013 | HNO3 | 4 | 4 |  | 1 | 1 | 9.6335 | No | Organic and 0.1 M HNO3 aqueous solution irradiated before extraction | Effect of chemical environment on the radiation chemistry of N,N-di-(2-ethylhexyl)butyramide (DEHBA) and plutonium retention | Horne, G.P.; Zarzana, C.A.; Grimes, T.S.; Rae, C.; Ceder, J.; Mezyk, S.P.; Mincher, B.J.; Charbonnel, M.C.; Guilbaud, P.; Saint-Louis, G.; Berthon, L. | 2019 | https://doi.org/10.1039/c9dt02383f
1 | CCCCC(CC)CN(CC(CC)CCCC)C(=O)CCC | D2EHBA | Yes | beta | No |  | 1 | 358.041 | n-dodecane | 1 | U(VI) | 0.013 | HNO3 | 4 | 4 |  | 1 | 1 | 8.7409 | No | Organic and 0.1 M HNO3 aqueous solution irradiated before extraction | Effect of chemical environment on the radiation chemistry of N,N-di-(2-ethylhexyl)butyramide (DEHBA) and plutonium retention | Horne, G.P.; Zarzana, C.A.; Grimes, T.S.; Rae, C.; Ceder, J.; Mezyk, S.P.; Mincher, B.J.; Charbonnel, M.C.; Guilbaud, P.; Saint-Louis, G.; Berthon, L. | 2019 | https://doi.org/10.1039/c9dt02383f
1 | CCCCC(CC)CN(CC(CC)CCCC)C(=O)CCC | D2EHBA | Yes | beta | No |  | 1 | 0 | n-dodecane | 1 | U(VI) | 0.013 | HNO3 | 0.1 | 0.1 |  | 1 | 1 | 0.55909 | No | Organic and 0.1 M HNO3 aqueous solution irradiated before extraction | Effect of chemical environment on the radiation chemistry of N,N-di-(2-ethylhexyl)butyramide (DEHBA) and plutonium retention | Horne, G.P.; Zarzana, C.A.; Grimes, T.S.; Rae, C.; Ceder, J.; Mezyk, S.P.; Mincher, B.J.; Charbonnel, M.C.; Guilbaud, P.; Saint-Louis, G.; Berthon, L. | 2019 | https://doi.org/10.1039/c9dt02383f
1 | CCCCC(CC)CN(CC(CC)CCCC)C(=O)CCC | D2EHBA | Yes | beta | No |  | 1 | 79.5458 | n-dodecane | 1 | U(VI) | 0.013 | HNO3 | 0.1 | 0.1 |  | 1 | 1 | 0.51994 | No | Organic and 0.1 M HNO3 aqueous solution irradiated before extraction | Effect of chemical environment on the radiation chemistry of N,N-di-(2-ethylhexyl)butyramide (DEHBA) and plutonium retention | Horne, G.P.; Zarzana, C.A.; Grimes, T.S.; Rae, C.; Ceder, J.; Mezyk, S.P.; Mincher, B.J.; Charbonnel, M.C.; Guilbaud, P.; Saint-Louis, G.; Berthon, L. | 2019 | https://doi.org/10.1039/c9dt02383f
1 | CCCCC(CC)CN(CC(CC)CCCC)C(=O)CCC | D2EHBA | Yes | beta | No |  | 1 | 146.3665 | n-dodecane | 1 | U(VI) | 0.013 | HNO3 | 0.1 | 0.1 |  | 1 | 1 | 0.51073 | No | Organic and 0.1 M HNO3 aqueous solution irradiated before extraction | Effect of chemical environment on the radiation chemistry of N,N-di-(2-ethylhexyl)butyramide (DEHBA) and plutonium retention | Horne, G.P.; Zarzana, C.A.; Grimes, T.S.; Rae, C.; Ceder, J.; Mezyk, S.P.; Mincher, B.J.; Charbonnel, M.C.; Guilbaud, P.; Saint-Louis, G.; Berthon, L. | 2019 | https://doi.org/10.1039/c9dt02383f
1 | CCCCC(CC)CN(CC(CC)CCCC)C(=O)CCC | D2EHBA | Yes | beta | No |  | 1 | 242.1986 | n-dodecane | 1 | U(VI) | 0.013 | HNO3 | 0.1 | 0.1 |  | 1 | 1 | 0.48672 | No | Organic and 0.1 M HNO3 aqueous solution irradiated before extraction | Effect of chemical environment on the radiation chemistry of N,N-di-(2-ethylhexyl)butyramide (DEHBA) and plutonium retention | Horne, G.P.; Zarzana, C.A.; Grimes, T.S.; Rae, C.; Ceder, J.; Mezyk, S.P.; Mincher, B.J.; Charbonnel, M.C.; Guilbaud, P.; Saint-Louis, G.; Berthon, L. | 2019 | https://doi.org/10.1039/c9dt02383f
1 | CCCCC(CC)CN(CC(CC)CCCC)C(=O)CCC | D2EHBA | Yes | beta | No |  | 1 | 320.4608 | n-dodecane | 1 | U(VI) | 0.013 | HNO3 | 0.1 | 0.1 |  | 1 | 1 | 0.52229 | No | Organic and 0.1 M HNO3 aqueous solution irradiated before extraction | Effect of chemical environment on the radiation chemistry of N,N-di-(2-ethylhexyl)butyramide (DEHBA) and plutonium retention | Horne, G.P.; Zarzana, C.A.; Grimes, T.S.; Rae, C.; Ceder, J.; Mezyk, S.P.; Mincher, B.J.; Charbonnel, M.C.; Guilbaud, P.; Saint-Louis, G.; Berthon, L. | 2019 | https://doi.org/10.1039/c9dt02383f
1 | CCCCC(CC)CN(CC(CC)CCCC)C(=O)CCC | D2EHBA | Yes | beta | No |  | 1 | 357.682 | n-dodecane | 1 | U(VI) | 0.013 | HNO3 | 0.1 | 0.1 |  | 1 | 1 | 0.52082 | No | Organic and 0.1 M HNO3 aqueous solution irradiated before extraction | Effect of chemical environment on the radiation chemistry of N,N-di-(2-ethylhexyl)butyramide (DEHBA) and plutonium retention | Horne, G.P.; Zarzana, C.A.; Grimes, T.S.; Rae, C.; Ceder, J.; Mezyk, S.P.; Mincher, B.J.; Charbonnel, M.C.; Guilbaud, P.; Saint-Louis, G.; Berthon, L. | 2019 | https://doi.org/10.1039/c9dt02383f
1 | CCCCC(CC)CN(CC(CC)CCCC)C(=O)CCC | D2EHBA | Yes | beta | No |  | 1 | 0 | n-dodecane | 1 | Pu(IV) | 0.0004 | HNO3 | 4 | 4 |  | 1 | 1 | 6.5648 | No | Only organic was irradiated before batch experiment | Effect of chemical environment on the radiation chemistry of N,N-di-(2-ethylhexyl)butyramide (DEHBA) and plutonium retention | Horne, G.P.; Zarzana, C.A.; Grimes, T.S.; Rae, C.; Ceder, J.; Mezyk, S.P.; Mincher, B.J.; Charbonnel, M.C.; Guilbaud, P.; Saint-Louis, G.; Berthon, L. | 2019 | https://doi.org/10.1039/c9dt02383f
1 | CCCCC(CC)CN(CC(CC)CCCC)C(=O)CCC | D2EHBA | Yes | beta | No |  | 1 | 79.5949 | n-dodecane | 1 | Pu(IV) | 0.0004 | HNO3 | 4 | 4 |  | 1 | 1 | 6.7471 | No | Only organic was irradiated before batch experiment | Effect of chemical environment on the radiation chemistry of N,N-di-(2-ethylhexyl)butyramide (DEHBA) and plutonium retention | Horne, G.P.; Zarzana, C.A.; Grimes, T.S.; Rae, C.; Ceder, J.; Mezyk, S.P.; Mincher, B.J.; Charbonnel, M.C.; Guilbaud, P.; Saint-Louis, G.; Berthon, L. | 2019 | https://doi.org/10.1039/c9dt02383f
1 | CCCCC(CC)CN(CC(CC)CCCC)C(=O)CCC | D2EHBA | Yes | beta | No |  | 1 | 161.5679 | n-dodecane | 1 | Pu(IV) | 0.0004 | HNO3 | 4 | 4 |  | 1 | 1 | 8.4039 | No | Only organic was irradiated before batch experiment | Effect of chemical environment on the radiation chemistry of N,N-di-(2-ethylhexyl)butyramide (DEHBA) and plutonium retention | Horne, G.P.; Zarzana, C.A.; Grimes, T.S.; Rae, C.; Ceder, J.; Mezyk, S.P.; Mincher, B.J.; Charbonnel, M.C.; Guilbaud, P.; Saint-Louis, G.; Berthon, L. | 2019 | https://doi.org/10.1039/c9dt02383f
1 | CCCCC(CC)CN(CC(CC)CCCC)C(=O)CCC | D2EHBA | Yes | beta | No |  | 1 | 213.054 | n-dodecane | 1 | Pu(IV) | 0.0004 | HNO3 | 4 | 4 |  | 1 | 1 | 10.0996 | No | Only organic was irradiated before batch experiment | Effect of chemical environment on the radiation chemistry of N,N-di-(2-ethylhexyl)butyramide (DEHBA) and plutonium retention | Horne, G.P.; Zarzana, C.A.; Grimes, T.S.; Rae, C.; Ceder, J.; Mezyk, S.P.; Mincher, B.J.; Charbonnel, M.C.; Guilbaud, P.; Saint-Louis, G.; Berthon, L. | 2019 | https://doi.org/10.1039/c9dt02383f
1 | CCCCC(CC)CN(CC(CC)CCCC)C(=O)CCC | D2EHBA | Yes | beta | No |  | 1 | 290.3295 | n-dodecane | 1 | Pu(IV) | 0.0004 | HNO3 | 4 | 4 |  | 1 | 1 | 9.2792 | No | Only organic was irradiated before batch experiment | Effect of chemical environment on the radiation chemistry of N,N-di-(2-ethylhexyl)butyramide (DEHBA) and plutonium retention | Horne, G.P.; Zarzana, C.A.; Grimes, T.S.; Rae, C.; Ceder, J.; Mezyk, S.P.; Mincher, B.J.; Charbonnel, M.C.; Guilbaud, P.; Saint-Louis, G.; Berthon, L. | 2019 | https://doi.org/10.1039/c9dt02383f
1 | CCCCC(CC)CN(CC(CC)CCCC)C(=O)CCC | D2EHBA | Yes | beta | No |  | 1 | 404.5707 | n-dodecane | 1 | Pu(IV) | 0.0004 | HNO3 | 4 | 4 |  | 1 | 1 | 11.5088 | No | Only organic was irradiated before batch experiment | Effect of chemical environment on the radiation chemistry of N,N-di-(2-ethylhexyl)butyramide (DEHBA) and plutonium retention | Horne, G.P.; Zarzana, C.A.; Grimes, T.S.; Rae, C.; Ceder, J.; Mezyk, S.P.; Mincher, B.J.; Charbonnel, M.C.; Guilbaud, P.; Saint-Louis, G.; Berthon, L. | 2019 | https://doi.org/10.1039/c9dt02383f
1 | CCCCC(CC)CN(CC(CC)CCCC)C(=O)CCC | D2EHBA | Yes | beta | No |  | 1 | 0 | n-dodecane | 1 | Pu(IV) | 0.0004 | HNO3 | 0.1 | 0.1 |  | 1 | 1 | 0.11317 | No | Only organic was irradiated before batch experiment | Effect of chemical environment on the radiation chemistry of N,N-di-(2-ethylhexyl)butyramide (DEHBA) and plutonium retention | Horne, G.P.; Zarzana, C.A.; Grimes, T.S.; Rae, C.; Ceder, J.; Mezyk, S.P.; Mincher, B.J.; Charbonnel, M.C.; Guilbaud, P.; Saint-Louis, G.; Berthon, L. | 2019 | https://doi.org/10.1039/c9dt02383f
1 | CCCCC(CC)CN(CC(CC)CCCC)C(=O)CCC | D2EHBA | Yes | beta | No |  | 1 | 80.3605 | n-dodecane | 1 | Pu(IV) | 0.0004 | HNO3 | 0.1 | 0.1 |  | 1 | 1 | 0.17499 | No | Only organic was irradiated before batch experiment | Effect of chemical environment on the radiation chemistry of N,N-di-(2-ethylhexyl)butyramide (DEHBA) and plutonium retention | Horne, G.P.; Zarzana, C.A.; Grimes, T.S.; Rae, C.; Ceder, J.; Mezyk, S.P.; Mincher, B.J.; Charbonnel, M.C.; Guilbaud, P.; Saint-Louis, G.; Berthon, L. | 2019 | https://doi.org/10.1039/c9dt02383f
1 | CCCCC(CC)CN(CC(CC)CCCC)C(=O)CCC | D2EHBA | Yes | beta | No |  | 1 | 161.6404 | n-dodecane | 1 | Pu(IV) | 0.0004 | HNO3 | 0.1 | 0.1 |  | 1 | 1 | 0.47782 | No | Only organic was irradiated before batch experiment | Effect of chemical environment on the radiation chemistry of N,N-di-(2-ethylhexyl)butyramide (DEHBA) and plutonium retention | Horne, G.P.; Zarzana, C.A.; Grimes, T.S.; Rae, C.; Ceder, J.; Mezyk, S.P.; Mincher, B.J.; Charbonnel, M.C.; Guilbaud, P.; Saint-Louis, G.; Berthon, L. | 2019 | https://doi.org/10.1039/c9dt02383f
1 | CCCCC(CC)CN(CC(CC)CCCC)C(=O)CCC | D2EHBA | Yes | beta | No |  | 1 | 213.1019 | n-dodecane | 1 | Pu(IV) | 0.0004 | HNO3 | 0.1 | 0.1 |  | 1 | 1 | 0.69593 | No | Only organic was irradiated before batch experiment | Effect of chemical environment on the radiation chemistry of N,N-di-(2-ethylhexyl)butyramide (DEHBA) and plutonium retention | Horne, G.P.; Zarzana, C.A.; Grimes, T.S.; Rae, C.; Ceder, J.; Mezyk, S.P.; Mincher, B.J.; Charbonnel, M.C.; Guilbaud, P.; Saint-Louis, G.; Berthon, L. | 2019 | https://doi.org/10.1039/c9dt02383f
1 | CCCCC(CC)CN(CC(CC)CCCC)C(=O)CCC | D2EHBA | Yes | beta | No |  | 1 | 290.8866 | n-dodecane | 1 | Pu(IV) | 0.0004 | HNO3 | 0.1 | 0.1 |  | 1 | 1 | 1.2183 | No | Only organic was irradiated before batch experiment | Effect of chemical environment on the radiation chemistry of N,N-di-(2-ethylhexyl)butyramide (DEHBA) and plutonium retention | Horne, G.P.; Zarzana, C.A.; Grimes, T.S.; Rae, C.; Ceder, J.; Mezyk, S.P.; Mincher, B.J.; Charbonnel, M.C.; Guilbaud, P.; Saint-Louis, G.; Berthon, L. | 2019 | https://doi.org/10.1039/c9dt02383f
1 | CCCCC(CC)CN(CC(CC)CCCC)C(=O)CCC | D2EHBA | Yes | beta | No |  | 1 | 404.5521 | n-dodecane | 1 | Pu(IV) | 0.0004 | HNO3 | 0.1 | 0.1 |  | 1 | 1 | 1.3293 | No | Only organic was irradiated before batch experiment | Effect of chemical environment on the radiation chemistry of N,N-di-(2-ethylhexyl)butyramide (DEHBA) and plutonium retention | Horne, G.P.; Zarzana, C.A.; Grimes, T.S.; Rae, C.; Ceder, J.; Mezyk, S.P.; Mincher, B.J.; Charbonnel, M.C.; Guilbaud, P.; Saint-Louis, G.; Berthon, L. | 2019 | https://doi.org/10.1039/c9dt02383f
1 | CCCCC(CC)CN(CC(CC)CCCC)C(=O)CCC | D2EHBA | Yes | beta | No |  | 1 | 79.2994 | n-dodecane | 1 | Pu(IV) | 0.0004 | HNO3 | 4 | 4 |  | 1 | 1 | 6.7201 | No | Organic and 3.0 M HNO3 aqueous solution irradiated before extraction | Effect of chemical environment on the radiation chemistry of N,N-di-(2-ethylhexyl)butyramide (DEHBA) and plutonium retention | Horne, G.P.; Zarzana, C.A.; Grimes, T.S.; Rae, C.; Ceder, J.; Mezyk, S.P.; Mincher, B.J.; Charbonnel, M.C.; Guilbaud, P.; Saint-Louis, G.; Berthon, L. | 2019 | https://doi.org/10.1039/c9dt02383f
1 | CCCCC(CC)CN(CC(CC)CCCC)C(=O)CCC | D2EHBA | Yes | beta | No |  | 1 | 153.8993 | n-dodecane | 1 | Pu(IV) | 0.0004 | HNO3 | 4 | 4 |  | 1 | 1 | 6.7431 | No | Organic and 3.0 M HNO3 aqueous solution irradiated before extraction | Effect of chemical environment on the radiation chemistry of N,N-di-(2-ethylhexyl)butyramide (DEHBA) and plutonium retention | Horne, G.P.; Zarzana, C.A.; Grimes, T.S.; Rae, C.; Ceder, J.; Mezyk, S.P.; Mincher, B.J.; Charbonnel, M.C.; Guilbaud, P.; Saint-Louis, G.; Berthon, L. | 2019 | https://doi.org/10.1039/c9dt02383f
1 | CCCCC(CC)CN(CC(CC)CCCC)C(=O)CCC | D2EHBA | Yes | beta | No |  | 1 | 240.3395 | n-dodecane | 1 | Pu(IV) | 0.0004 | HNO3 | 4 | 4 |  | 1 | 1 | 6.8198 | No | Organic and 3.0 M HNO3 aqueous solution irradiated before extraction | Effect of chemical environment on the radiation chemistry of N,N-di-(2-ethylhexyl)butyramide (DEHBA) and plutonium retention | Horne, G.P.; Zarzana, C.A.; Grimes, T.S.; Rae, C.; Ceder, J.; Mezyk, S.P.; Mincher, B.J.; Charbonnel, M.C.; Guilbaud, P.; Saint-Louis, G.; Berthon, L. | 2019 | https://doi.org/10.1039/c9dt02383f
1 | CCCCC(CC)CN(CC(CC)CCCC)C(=O)CCC | D2EHBA | Yes | beta | No |  | 1 | 320.5682 | n-dodecane | 1 | Pu(IV) | 0.0004 | HNO3 | 4 | 4 |  | 1 | 1 | 6.6271 | No | Organic and 3.0 M HNO3 aqueous solution irradiated before extraction | Effect of chemical environment on the radiation chemistry of N,N-di-(2-ethylhexyl)butyramide (DEHBA) and plutonium retention | Horne, G.P.; Zarzana, C.A.; Grimes, T.S.; Rae, C.; Ceder, J.; Mezyk, S.P.; Mincher, B.J.; Charbonnel, M.C.; Guilbaud, P.; Saint-Louis, G.; Berthon, L. | 2019 | https://doi.org/10.1039/c9dt02383f
1 | CCCCC(CC)CN(CC(CC)CCCC)C(=O)CCC | D2EHBA | Yes | beta | No |  | 1 | 356.9803 | n-dodecane | 1 | Pu(IV) | 0.0004 | HNO3 | 4 | 4 |  | 1 | 1 | 6.6251 | No | Organic and 3.0 M HNO3 aqueous solution irradiated before extraction | Effect of chemical environment on the radiation chemistry of N,N-di-(2-ethylhexyl)butyramide (DEHBA) and plutonium retention | Horne, G.P.; Zarzana, C.A.; Grimes, T.S.; Rae, C.; Ceder, J.; Mezyk, S.P.; Mincher, B.J.; Charbonnel, M.C.; Guilbaud, P.; Saint-Louis, G.; Berthon, L. | 2019 | https://doi.org/10.1039/c9dt02383f
1 | CCCCC(CC)CN(CC(CC)CCCC)C(=O)CCC | D2EHBA | Yes | beta | No |  | 1 | 0 | n-dodecane | 1 | Pu(IV) | 0.0004 | HNO3 | 0.1 | 0.1 |  | 1 | 1 | 0.27753 | No | Organic and 0.1 M HNO3 aqueous solution irradiated before extraction | Effect of chemical environment on the radiation chemistry of N,N-di-(2-ethylhexyl)butyramide (DEHBA) and plutonium retention | Horne, G.P.; Zarzana, C.A.; Grimes, T.S.; Rae, C.; Ceder, J.; Mezyk, S.P.; Mincher, B.J.; Charbonnel, M.C.; Guilbaud, P.; Saint-Louis, G.; Berthon, L. | 2019 | https://doi.org/10.1039/c9dt02383f
1 | CCCCC(CC)CN(CC(CC)CCCC)C(=O)CCC | D2EHBA | Yes | beta | No |  | 1 | 79.0152 | n-dodecane | 1 | Pu(IV) | 0.0004 | HNO3 | 0.1 | 0.1 |  | 1 | 1 | 0.61288 | No | Organic and 0.1 M HNO3 aqueous solution irradiated before extraction | Effect of chemical environment on the radiation chemistry of N,N-di-(2-ethylhexyl)butyramide (DEHBA) and plutonium retention | Horne, G.P.; Zarzana, C.A.; Grimes, T.S.; Rae, C.; Ceder, J.; Mezyk, S.P.; Mincher, B.J.; Charbonnel, M.C.; Guilbaud, P.; Saint-Louis, G.; Berthon, L. | 2019 | https://doi.org/10.1039/c9dt02383f
1 | CCCCC(CC)CN(CC(CC)CCCC)C(=O)CCC | D2EHBA | Yes | beta | No |  | 1 | 240.8147 | n-dodecane | 1 | Pu(IV) | 0.0004 | HNO3 | 0.1 | 0.1 |  | 1 | 1 | 1.6926 | No | Organic and 0.1 M HNO3 aqueous solution irradiated before extraction | Effect of chemical environment on the radiation chemistry of N,N-di-(2-ethylhexyl)butyramide (DEHBA) and plutonium retention | Horne, G.P.; Zarzana, C.A.; Grimes, T.S.; Rae, C.; Ceder, J.; Mezyk, S.P.; Mincher, B.J.; Charbonnel, M.C.; Guilbaud, P.; Saint-Louis, G.; Berthon, L. | 2019 | https://doi.org/10.1039/c9dt02383f
1 | CCCCC(CC)CN(CC(CC)CCCC)C(=O)CCC | D2EHBA | Yes | beta | No |  | 1 | 321.0002 | n-dodecane | 1 | Pu(IV) | 0.0004 | HNO3 | 0.1 | 0.1 |  | 1 | 1 | 2.3024 | No | Organic and 0.1 M HNO3 aqueous solution irradiated before extraction | Effect of chemical environment on the radiation chemistry of N,N-di-(2-ethylhexyl)butyramide (DEHBA) and plutonium retention | Horne, G.P.; Zarzana, C.A.; Grimes, T.S.; Rae, C.; Ceder, J.; Mezyk, S.P.; Mincher, B.J.; Charbonnel, M.C.; Guilbaud, P.; Saint-Louis, G.; Berthon, L. | 2019 | https://doi.org/10.1039/c9dt02383f
1 | CCCCC(CC)CN(CC(CC)CCCC)C(=O)CCC | D2EHBA | Yes | beta | No |  | 1 | 357.1028 | n-dodecane | 1 | Pu(IV) | 0.0004 | HNO3 | 0.1 | 0.1 |  | 1 | 1 | 2.5543 | No | Organic and 0.1 M HNO3 aqueous solution irradiated before extraction | Effect of chemical environment on the radiation chemistry of N,N-di-(2-ethylhexyl)butyramide (DEHBA) and plutonium retention | Horne, G.P.; Zarzana, C.A.; Grimes, T.S.; Rae, C.; Ceder, J.; Mezyk, S.P.; Mincher, B.J.; Charbonnel, M.C.; Guilbaud, P.; Saint-Louis, G.; Berthon, L. | 2019 | https://doi.org/10.1039/c9dt02383f
1 | CCCCC(CC)CN(CC(CC)CCCC)C(=O)CCC | D2EHBA | Yes | beta | No |  | 1 | 0 | n-dodecane | 1 | Pu(IV) | 0.0004 | HNO3 | 4 | 4 |  | 1 | 1 | 6.9992 | No | Organic and 0.1 M HNO3 aqueous solution irradiated before extraction | Effect of chemical environment on the radiation chemistry of N,N-di-(2-ethylhexyl)butyramide (DEHBA) and plutonium retention | Horne, G.P.; Zarzana, C.A.; Grimes, T.S.; Rae, C.; Ceder, J.; Mezyk, S.P.; Mincher, B.J.; Charbonnel, M.C.; Guilbaud, P.; Saint-Louis, G.; Berthon, L. | 2019 | https://doi.org/10.1039/c9dt02383f
1 | CCCCC(CC)CN(CC(CC)CCCC)C(=O)CCC | D2EHBA | Yes | beta | No |  | 1 | 78.487 | n-dodecane | 1 | Pu(IV) | 0.0004 | HNO3 | 4 | 4 |  | 1 | 1 | 3.7302 | No | Organic and 0.1 M HNO3 aqueous solution irradiated before extraction | Effect of chemical environment on the radiation chemistry of N,N-di-(2-ethylhexyl)butyramide (DEHBA) and plutonium retention | Horne, G.P.; Zarzana, C.A.; Grimes, T.S.; Rae, C.; Ceder, J.; Mezyk, S.P.; Mincher, B.J.; Charbonnel, M.C.; Guilbaud, P.; Saint-Louis, G.; Berthon, L. | 2019 | https://doi.org/10.1039/c9dt02383f
1 | CCCCC(CC)CN(CC(CC)CCCC)C(=O)CCC | D2EHBA | Yes | beta | No |  | 1 | 145.3761 | n-dodecane | 1 | Pu(IV) | 0.0004 | HNO3 | 4 | 4 |  | 1 | 1 | 4.1705 | No | Organic and 0.1 M HNO3 aqueous solution irradiated before extraction | Effect of chemical environment on the radiation chemistry of N,N-di-(2-ethylhexyl)butyramide (DEHBA) and plutonium retention | Horne, G.P.; Zarzana, C.A.; Grimes, T.S.; Rae, C.; Ceder, J.; Mezyk, S.P.; Mincher, B.J.; Charbonnel, M.C.; Guilbaud, P.; Saint-Louis, G.; Berthon, L. | 2019 | https://doi.org/10.1039/c9dt02383f
1 | CCCCC(CC)CN(CC(CC)CCCC)C(=O)CCC | D2EHBA | Yes | beta | No |  | 1 | 241.274 | n-dodecane | 1 | Pu(IV) | 0.0004 | HNO3 | 4 | 4 |  | 1 | 1 | 4.7561 | No | Organic and 0.1 M HNO3 aqueous solution irradiated before extraction | Effect of chemical environment on the radiation chemistry of N,N-di-(2-ethylhexyl)butyramide (DEHBA) and plutonium retention | Horne, G.P.; Zarzana, C.A.; Grimes, T.S.; Rae, C.; Ceder, J.; Mezyk, S.P.; Mincher, B.J.; Charbonnel, M.C.; Guilbaud, P.; Saint-Louis, G.; Berthon, L. | 2019 | https://doi.org/10.1039/c9dt02383f
1 | CCCCC(CC)CN(CC(CC)CCCC)C(=O)CCC | D2EHBA | Yes | beta | No |  | 1 | 319.4005 | n-dodecane | 1 | Pu(IV) | 0.0004 | HNO3 | 4 | 4 |  | 1 | 1 | 5.83 | No | Organic and 0.1 M HNO3 aqueous solution irradiated before extraction | Effect of chemical environment on the radiation chemistry of N,N-di-(2-ethylhexyl)butyramide (DEHBA) and plutonium retention | Horne, G.P.; Zarzana, C.A.; Grimes, T.S.; Rae, C.; Ceder, J.; Mezyk, S.P.; Mincher, B.J.; Charbonnel, M.C.; Guilbaud, P.; Saint-Louis, G.; Berthon, L. | 2019 | https://doi.org/10.1039/c9dt02383f
1 | CCCCC(CC)CN(CC(CC)CCCC)C(=O)CCC | D2EHBA | Yes | beta | No |  | 1 | 356.3975 | n-dodecane | 1 | Pu(IV) | 0.0004 | HNO3 | 4 | 4 |  | 1 | 1 | 6.1644 | No | Organic and 0.1 M HNO3 aqueous solution irradiated before extraction | Effect of chemical environment on the radiation chemistry of N,N-di-(2-ethylhexyl)butyramide (DEHBA) and plutonium retention | Horne, G.P.; Zarzana, C.A.; Grimes, T.S.; Rae, C.; Ceder, J.; Mezyk, S.P.; Mincher, B.J.; Charbonnel, M.C.; Guilbaud, P.; Saint-Louis, G.; Berthon, L. | 2019 | https://doi.org/10.1039/c9dt02383f
1 | CCCCC(CC)CN(CC(CC)CCCC)C(=O)CCC | D2EHBA | Yes | beta | No |  | 1 | 0 | n-dodecane | 1 | Pu(IV) | 0.0004 | HNO3 | 0.1 | 0.1 |  | 1 | 1 | 0.10488 | No | Organic and 0.1 M HNO3 aqueous solution irradiated before extraction | Effect of chemical environment on the radiation chemistry of N,N-di-(2-ethylhexyl)butyramide (DEHBA) and plutonium retention | Horne, G.P.; Zarzana, C.A.; Grimes, T.S.; Rae, C.; Ceder, J.; Mezyk, S.P.; Mincher, B.J.; Charbonnel, M.C.; Guilbaud, P.; Saint-Louis, G.; Berthon, L. | 2019 | https://doi.org/10.1039/c9dt02383f
1 | CCCCC(CC)CN(CC(CC)CCCC)C(=O)CCC | D2EHBA | Yes | beta | No |  | 1 | 79.1902 | n-dodecane | 1 | Pu(IV) | 0.0004 | HNO3 | 0.1 | 0.1 |  | 1 | 1 | 0.15706 | No | Organic and 0.1 M HNO3 aqueous solution irradiated before extraction | Effect of chemical environment on the radiation chemistry of N,N-di-(2-ethylhexyl)butyramide (DEHBA) and plutonium retention | Horne, G.P.; Zarzana, C.A.; Grimes, T.S.; Rae, C.; Ceder, J.; Mezyk, S.P.; Mincher, B.J.; Charbonnel, M.C.; Guilbaud, P.; Saint-Louis, G.; Berthon, L. | 2019 | https://doi.org/10.1039/c9dt02383f
1 | CCCCC(CC)CN(CC(CC)CCCC)C(=O)CCC | D2EHBA | Yes | beta | No |  | 1 | 145.7592 | n-dodecane | 1 | Pu(IV) | 0.0004 | HNO3 | 0.1 | 0.1 |  | 1 | 1 | 0.21197 | No | Organic and 0.1 M HNO3 aqueous solution irradiated before extraction | Effect of chemical environment on the radiation chemistry of N,N-di-(2-ethylhexyl)butyramide (DEHBA) and plutonium retention | Horne, G.P.; Zarzana, C.A.; Grimes, T.S.; Rae, C.; Ceder, J.; Mezyk, S.P.; Mincher, B.J.; Charbonnel, M.C.; Guilbaud, P.; Saint-Louis, G.; Berthon, L. | 2019 | https://doi.org/10.1039/c9dt02383f
1 | CCCCC(CC)CN(CC(CC)CCCC)C(=O)CCC | D2EHBA | Yes | beta | No |  | 1 | 241.9082 | n-dodecane | 1 | Pu(IV) | 0.0004 | HNO3 | 0.1 | 0.1 |  | 1 | 1 | 0.34248 | No | Organic and 0.1 M HNO3 aqueous solution irradiated before extraction | Effect of chemical environment on the radiation chemistry of N,N-di-(2-ethylhexyl)butyramide (DEHBA) and plutonium retention | Horne, G.P.; Zarzana, C.A.; Grimes, T.S.; Rae, C.; Ceder, J.; Mezyk, S.P.; Mincher, B.J.; Charbonnel, M.C.; Guilbaud, P.; Saint-Louis, G.; Berthon, L. | 2019 | https://doi.org/10.1039/c9dt02383f
1 | CCCCC(CC)CN(CC(CC)CCCC)C(=O)CCC | D2EHBA | Yes | beta | No |  | 1 | 320.0652 | n-dodecane | 1 | Pu(IV) | 0.0004 | HNO3 | 0.1 | 0.1 |  | 1 | 1 | 0.33148 | No | Organic and 0.1 M HNO3 aqueous solution irradiated before extraction | Effect of chemical environment on the radiation chemistry of N,N-di-(2-ethylhexyl)butyramide (DEHBA) and plutonium retention | Horne, G.P.; Zarzana, C.A.; Grimes, T.S.; Rae, C.; Ceder, J.; Mezyk, S.P.; Mincher, B.J.; Charbonnel, M.C.; Guilbaud, P.; Saint-Louis, G.; Berthon, L. | 2019 | https://doi.org/10.1039/c9dt02383f
1 | CCCCC(CC)CN(CC(CC)CCCC)C(=O)CCC | D2EHBA | Yes | beta | No |  | 1 | 357.0802 | n-dodecane | 1 | Pu(IV) | 0.0004 | HNO3 | 0.1 | 0.1 |  | 1 | 1 | 0.30465 | No | Organic and 0.1 M HNO3 aqueous solution irradiated before extraction | Effect of chemical environment on the radiation chemistry of N,N-di-(2-ethylhexyl)butyramide (DEHBA) and plutonium retention | Horne, G.P.; Zarzana, C.A.; Grimes, T.S.; Rae, C.; Ceder, J.; Mezyk, S.P.; Mincher, B.J.; Charbonnel, M.C.; Guilbaud, P.; Saint-Louis, G.; Berthon, L. | 2019 | https://doi.org/10.1039/c9dt02383f
1 | CCCCC(CC)CN(CC(CC)CCCC)C(=O)CCC | D2EHBA | Yes | beta | No |  | 1 | 0 | n-dodecane | 1 | Pu(IV) | 0.0004 | HNO3 | 4 | 4 |  | 1 | 1 | 6.5226 | No |  | Effect of chemical environment on the radiation chemistry of N,N-di-(2-ethylhexyl)butyramide (DEHBA) and plutonium retention | Horne, G.P.; Zarzana, C.A.; Grimes, T.S.; Rae, C.; Ceder, J.; Mezyk, S.P.; Mincher, B.J.; Charbonnel, M.C.; Guilbaud, P.; Saint-Louis, G.; Berthon, L. | 2019 | https://doi.org/10.1039/c9dt02383f
2 | CCCCC(CC)CN(CC(CC)CCCC)C(=O)CCC, CCCCC(CC)CNCC(CC)CCCC | D2EHBA, b2EHa | Yes, Yes | beta, beta | No, nan |  | 0.800, 0.080 | 0 | n-dodecane | 1 | Pu(IV) | 0.0004 | HNO3 | 4 | 4 |  | 1 | 1 | 7.8621 | No |  | Effect of chemical environment on the radiation chemistry of N,N-di-(2-ethylhexyl)butyramide (DEHBA) and plutonium retention | Horne, G.P.; Zarzana, C.A.; Grimes, T.S.; Rae, C.; Ceder, J.; Mezyk, S.P.; Mincher, B.J.; Charbonnel, M.C.; Guilbaud, P.; Saint-Louis, G.; Berthon, L. | 2019 | https://doi.org/10.1039/c9dt02383f
2 | CCCCC(CC)CN(CC(CC)CCCC)C(=O)CCC | D2EHBA, butanoic acid | Yes, nan | beta, nan | No, No |  | 0.800, 0.080 | 0 | n-dodecane | 1 | Pu(IV) | 0.0004 | HNO3 | 4 | 4 |  | 1 | 1 | 4.31 | No |  | Effect of chemical environment on the radiation chemistry of N,N-di-(2-ethylhexyl)butyramide (DEHBA) and plutonium retention | Horne, G.P.; Zarzana, C.A.; Grimes, T.S.; Rae, C.; Ceder, J.; Mezyk, S.P.; Mincher, B.J.; Charbonnel, M.C.; Guilbaud, P.; Saint-Louis, G.; Berthon, L. | 2019 | https://doi.org/10.1039/c9dt02383f
2 | CCCCC(CC)CN(CC(CC)CCCC)C(=O)CCC, CCCCC(CC)CNC(=O)CCC | D2EHBA, M2EHBA | Yes, Yes | beta, beta | No, No |  | 0.800, 0.020 | 0 | n-dodecane | 1 | Pu(IV) | 0.0004 | HNO3 | 4 | 4 |  | 1 | 1 | 3.5195 | No |  | Effect of chemical environment on the radiation chemistry of N,N-di-(2-ethylhexyl)butyramide (DEHBA) and plutonium retention | Horne, G.P.; Zarzana, C.A.; Grimes, T.S.; Rae, C.; Ceder, J.; Mezyk, S.P.; Mincher, B.J.; Charbonnel, M.C.; Guilbaud, P.; Saint-Louis, G.; Berthon, L. | 2019 | https://doi.org/10.1039/c9dt02383f
2 | CCCCC(CC)CN(CC(CC)CCCC)C(=O)CCC, C=C(CC)CCCC | D2EHBA, 2-ethylhexene | Yes, nan | beta, nan | No, nan |  | 0.800, 0.020 | 0 | n-dodecane | 1 | Pu(IV) | 0.0004 | HNO3 | 4 | 4 |  | 1 | 1 | 3.8227 | No |  | Effect of chemical environment on the radiation chemistry of N,N-di-(2-ethylhexyl)butyramide (DEHBA) and plutonium retention | Horne, G.P.; Zarzana, C.A.; Grimes, T.S.; Rae, C.; Ceder, J.; Mezyk, S.P.; Mincher, B.J.; Charbonnel, M.C.; Guilbaud, P.; Saint-Louis, G.; Berthon, L. | 2019 | https://doi.org/10.1039/c9dt02383f
1 | CCCCC(CC)CN(CC(CC)CCCC)C(=O)CCC | D2EHBA | Yes | beta | No |  | 1 | 0 | n-dodecane | 1 | Pu(IV) | 0.0004 | HNO3 | 0.1 | 0.1 |  | 1 | 1 | 0.11751 | No |  | Effect of chemical environment on the radiation chemistry of N,N-di-(2-ethylhexyl)butyramide (DEHBA) and plutonium retention | Horne, G.P.; Zarzana, C.A.; Grimes, T.S.; Rae, C.; Ceder, J.; Mezyk, S.P.; Mincher, B.J.; Charbonnel, M.C.; Guilbaud, P.; Saint-Louis, G.; Berthon, L. | 2019 | https://doi.org/10.1039/c9dt02383f
2 | CCCCC(CC)CN(CC(CC)CCCC)C(=O)CCC, CCCCC(CC)CNCC(CC)CCCC | D2EHBA, b2EHa | Yes, Yes | beta, beta | No, nan |  | 0.800, 0.080 | 0 | n-dodecane | 1 | Pu(IV) | 0.0004 | HNO3 | 0.1 | 0.1 |  | 1 | 1 | 0.12997 | No |  | Effect of chemical environment on the radiation chemistry of N,N-di-(2-ethylhexyl)butyramide (DEHBA) and plutonium retention | Horne, G.P.; Zarzana, C.A.; Grimes, T.S.; Rae, C.; Ceder, J.; Mezyk, S.P.; Mincher, B.J.; Charbonnel, M.C.; Guilbaud, P.; Saint-Louis, G.; Berthon, L. | 2019 | https://doi.org/10.1039/c9dt02383f
2 | CCCCC(CC)CN(CC(CC)CCCC)C(=O)CCC | D2EHBA, butanoic acid | Yes, nan | beta, nan | No, No |  | 0.800, 0.080 | 0 | n-dodecane | 1 | Pu(IV) | 0.0004 | HNO3 | 0.1 | 0.1 |  | 1 | 1 | 0.048927 | No |  | Effect of chemical environment on the radiation chemistry of N,N-di-(2-ethylhexyl)butyramide (DEHBA) and plutonium retention | Horne, G.P.; Zarzana, C.A.; Grimes, T.S.; Rae, C.; Ceder, J.; Mezyk, S.P.; Mincher, B.J.; Charbonnel, M.C.; Guilbaud, P.; Saint-Louis, G.; Berthon, L. | 2019 | https://doi.org/10.1039/c9dt02383f
2 | CCCCC(CC)CN(CC(CC)CCCC)C(=O)CCC, CCCCC(CC)CNC(=O)CCC | D2EHBA, M2EHBA | Yes, Yes | beta, beta | No, No |  | 0.800, 0.020 | 0 | n-dodecane | 1 | Pu(IV) | 0.0004 | HNO3 | 0.1 | 0.1 |  | 1 | 1 | 0.033789 | No |  | Effect of chemical environment on the radiation chemistry of N,N-di-(2-ethylhexyl)butyramide (DEHBA) and plutonium retention | Horne, G.P.; Zarzana, C.A.; Grimes, T.S.; Rae, C.; Ceder, J.; Mezyk, S.P.; Mincher, B.J.; Charbonnel, M.C.; Guilbaud, P.; Saint-Louis, G.; Berthon, L. | 2019 | https://doi.org/10.1039/c9dt02383f
2 | CCCCC(CC)CN(CC(CC)CCCC)C(=O)CCC, C=C(CC)CCCC | D2EHBA, 2-ethylhexene | Yes, nan | beta, nan | No, nan |  | 0.800, 0.020 | 0 | n-dodecane | 1 | Pu(IV) | 0.0004 | HNO3 | 0.1 | 0.1 |  | 1 | 1 | 0.035555 | No |  | Effect of chemical environment on the radiation chemistry of N,N-di-(2-ethylhexyl)butyramide (DEHBA) and plutonium retention | Horne, G.P.; Zarzana, C.A.; Grimes, T.S.; Rae, C.; Ceder, J.; Mezyk, S.P.; Mincher, B.J.; Charbonnel, M.C.; Guilbaud, P.; Saint-Louis, G.; Berthon, L. | 2019 | https://doi.org/10.1039/c9dt02383f
1 | CCCCC(CC)CN(CC(CC)CCCC)C(=O)CCC | D2EHBA | Yes | beta | No |  | 1 | 0 | EXXsol D60 | 1 | U(VI) |  | HNO3 | 0.082426 | 0.082426 |  | 2 | 1 | 0.07712 | No |  | Using N,N-dialkylamides for neptunium purification from other actinides fro space applications | Gogolski J.M.; Jensen, M.P. | 2021 | https://doi.org/10.1080/01496395.2020.1845209 | *** THERE EXISTS SOME MIXER-SETTLER 3/4 STAGE STUDIES AT THE END OF THIS PAPER, WHICH EXPLICITLY REPORTS D VALUES FOR NP. BUT I DID NOT EXTRACT THIS INFORMATION ***
1 | CCCCC(CC)CN(CC(CC)CCCC)C(=O)CCC | D2EHBA | Yes | beta | No |  | 1 | 0 | EXXsol D60 | 1 | U(VI) |  | HNO3 | 0.23517 | 0.23517 |  | 2 | 1 | 0.017247 | No |  | Using N,N-dialkylamides for neptunium purification from other actinides fro space applications | Gogolski J.M.; Jensen, M.P. | 2021 | https://doi.org/10.1080/01496395.2020.1845209
1 | CCCCC(CC)CN(CC(CC)CCCC)C(=O)CCC | D2EHBA | Yes | beta | No |  | 1 | 0 | EXXsol D60 | 1 | U(VI) |  | HNO3 | 0.49571 | 0.49571 |  | 2 | 1 | 0.27003 | No |  | Using N,N-dialkylamides for neptunium purification from other actinides fro space applications | Gogolski J.M.; Jensen, M.P. | 2021 | https://doi.org/10.1080/01496395.2020.1845209
1 | CCCCC(CC)CN(CC(CC)CCCC)C(=O)CCC | D2EHBA | Yes | beta | No |  | 1 | 0 | EXXsol D60 | 1 | U(VI) |  | HNO3 | 0.9879 | 0.9879 |  | 2 | 1 | 0.97485 | No |  | Using N,N-dialkylamides for neptunium purification from other actinides fro space applications | Gogolski J.M.; Jensen, M.P. | 2021 | https://doi.org/10.1080/01496395.2020.1845209
1 | CCCCC(CC)CN(CC(CC)CCCC)C(=O)CCC | D2EHBA | Yes | beta | No |  | 1 | 0 | EXXsol D60 | 1 | U(VI) |  | HNO3 | 1.98 | 1.98 |  | 2 | 1 | 3.8573 | No |  | Using N,N-dialkylamides for neptunium purification from other actinides fro space applications | Gogolski J.M.; Jensen, M.P. | 2021 | https://doi.org/10.1080/01496395.2020.1845209
1 | CCCCC(CC)CN(CC(CC)CCCC)C(=O)CCC | D2EHBA | Yes | beta | No |  | 1 | 0 | EXXsol D60 | 1 | U(VI) |  | HNO3 | 2.9399 | 2.9399 |  | 2 | 1 | 7.329 | No |  | Using N,N-dialkylamides for neptunium purification from other actinides fro space applications | Gogolski J.M.; Jensen, M.P. | 2021 | https://doi.org/10.1080/01496395.2020.1845209
1 | CCCCC(CC)CN(CC(CC)CCCC)C(=O)CCC | D2EHBA | Yes | beta | No |  | 1 | 0 | EXXsol D60 | 1 | U(VI) |  | HNO3 | 3.9256 | 3.9256 |  | 2 | 1 | 24.1403 | No |  | Using N,N-dialkylamides for neptunium purification from other actinides fro space applications | Gogolski J.M.; Jensen, M.P. | 2021 | https://doi.org/10.1080/01496395.2020.1845209
1 | CCCCC(CC)CN(CC(CC)CCCC)C(=O)CCC | D2EHBA | Yes | beta | No |  | 1 | 0 | EXXsol D60 | 1 | U(VI) |  | HNO3 | 5.8254 | 5.8254 |  | 2 | 1 | 121.9785 | No |  | Using N,N-dialkylamides for neptunium purification from other actinides fro space applications | Gogolski J.M.; Jensen, M.P. | 2021 | https://doi.org/10.1080/01496395.2020.1845209
1 | CCCCC(CC)CN(CC(CC)CCCC)C(=O)CCC | D2EHBA | Yes | beta | No |  | 1 | 0 | EXXsol D60 | 1 | Np(VI) |  | HNO3 | 0.084289 | 0.084289 |  | 2 | 1 | 0.010905 | No | 0.1 M KBrO3 to hold (VI) oxidation state | Using N,N-dialkylamides for neptunium purification from other actinides fro space applications | Gogolski J.M.; Jensen, M.P. | 2021 | https://doi.org/10.1080/01496395.2020.1845209
1 | CCCCC(CC)CN(CC(CC)CCCC)C(=O)CCC | D2EHBA | Yes | beta | No |  | 1 | 0 | EXXsol D60 | 1 | Np(VI) |  | HNO3 | 0.22761 | 0.22761 |  | 2 | 1 | 0.048019 | No | 0.1 M KBrO3 to hold (VI) oxidation state | Using N,N-dialkylamides for neptunium purification from other actinides fro space applications | Gogolski J.M.; Jensen, M.P. | 2021 | https://doi.org/10.1080/01496395.2020.1845209
1 | CCCCC(CC)CN(CC(CC)CCCC)C(=O)CCC | D2EHBA | Yes | beta | No |  | 1 | 0 | EXXsol D60 | 1 | Np(VI) |  | HNO3 | 0.48936 | 0.48936 |  | 2 | 1 | 0.21146 | No | 0.1 M KBrO3 to hold (VI) oxidation state | Using N,N-dialkylamides for neptunium purification from other actinides fro space applications | Gogolski J.M.; Jensen, M.P. | 2021 | https://doi.org/10.1080/01496395.2020.1845209
1 | CCCCC(CC)CN(CC(CC)CCCC)C(=O)CCC | D2EHBA | Yes | beta | No |  | 1 | 0 | EXXsol D60 | 1 | Np(VI) |  | HNO3 | 0.98792 | 0.98792 |  | 2 | 1 | 0.96007 | No | 0.1 M KBrO3 to hold (VI) oxidation state | Using N,N-dialkylamides for neptunium purification from other actinides fro space applications | Gogolski J.M.; Jensen, M.P. | 2021 | https://doi.org/10.1080/01496395.2020.1845209
1 | CCCCC(CC)CN(CC(CC)CCCC)C(=O)CCC | D2EHBA | Yes | beta | No |  | 1 | 0 | EXXsol D60 | 1 | Np(VI) |  | HNO3 | 1.9798 | 1.9798 |  | 2 | 1 | 4.6337 | No | 0.1 M KBrO3 to hold (VI) oxidation state | Using N,N-dialkylamides for neptunium purification from other actinides fro space applications | Gogolski J.M.; Jensen, M.P. | 2021 | https://doi.org/10.1080/01496395.2020.1845209
1 | CCCCC(CC)CN(CC(CC)CCCC)C(=O)CCC | D2EHBA | Yes | beta | No |  | 1 | 0 | EXXsol D60 | 1 | Np(VI) |  | HNO3 | 2.9394 | 2.9394 |  | 2 | 1 | 12.3228 | No | 0.1 M KBrO3 to hold (VI) oxidation state | Using N,N-dialkylamides for neptunium purification from other actinides fro space applications | Gogolski J.M.; Jensen, M.P. | 2021 | https://doi.org/10.1080/01496395.2020.1845209
1 | CCCCC(CC)CN(CC(CC)CCCC)C(=O)CCC | D2EHBA | Yes | beta | No |  | 1 | 0 | EXXsol D60 | 1 | Np(VI) |  | HNO3 | 3.926 | 3.926 |  | 2 | 1 | 16.4746 | No | 0.1 M KBrO3 to hold (VI) oxidation state | Using N,N-dialkylamides for neptunium purification from other actinides fro space applications | Gogolski J.M.; Jensen, M.P. | 2021 | https://doi.org/10.1080/01496395.2020.1845209
1 | CCCCC(CC)CN(CC(CC)CCCC)C(=O)CCC | D2EHBA | Yes | beta | No |  | 1 | 0 | EXXsol D60 | 1 | Np(VI) |  | HNO3 | 4.9123 | 4.9123 |  | 2 | 1 | 30.3599 | No | 0.1 M KBrO3 to hold (VI) oxidation state | Using N,N-dialkylamides for neptunium purification from other actinides fro space applications | Gogolski J.M.; Jensen, M.P. | 2021 | https://doi.org/10.1080/01496395.2020.1845209
1 | CCCCC(CC)CN(CC(CC)CCCC)C(=O)CCC | D2EHBA | Yes | beta | No |  | 1 | 0 | EXXsol D60 | 1 | Np(VI) |  | HNO3 | 5.8266 | 5.8266 |  | 2 | 1 | 36.4709 | No | 0.1 M KBrO3 to hold (VI) oxidation state | Using N,N-dialkylamides for neptunium purification from other actinides fro space applications | Gogolski J.M.; Jensen, M.P. | 2021 | https://doi.org/10.1080/01496395.2020.1845209
1 | CCCCC(CC)CN(CC(CC)CCCC)C(=O)CCC | D2EHBA | Yes | beta | No |  | 1 | 0 | EXXsol D60 | 1 | Pu(VI) |  | HNO3 | 0.083197 | 0.083197 |  | 2 | 1 | 0.034308 | No | 0.1 M KBrO3 to hold (VI) oxidation state | Using N,N-dialkylamides for neptunium purification from other actinides fro space applications | Gogolski J.M.; Jensen, M.P. | 2021 | https://doi.org/10.1080/01496395.2020.1845209
1 | CCCCC(CC)CN(CC(CC)CCCC)C(=O)CCC | D2EHBA | Yes | beta | No |  | 1 | 0 | EXXsol D60 | 1 | Pu(VI) |  | HNO3 | 0.23422 | 0.23422 |  | 2 | 1 | 0.046574 | No | 0.1 M KBrO3 to hold (VI) oxidation state | Using N,N-dialkylamides for neptunium purification from other actinides fro space applications | Gogolski J.M.; Jensen, M.P. | 2021 | https://doi.org/10.1080/01496395.2020.1845209
1 | CCCCC(CC)CN(CC(CC)CCCC)C(=O)CCC | D2EHBA | Yes | beta | No |  | 1 | 0 | EXXsol D60 | 1 | Pu(VI) |  | HNO3 | 0.49039 | 0.49039 |  | 2 | 1 | 0.071447 | No | 0.1 M KBrO3 to hold (VI) oxidation state | Using N,N-dialkylamides for neptunium purification from other actinides fro space applications | Gogolski J.M.; Jensen, M.P. | 2021 | https://doi.org/10.1080/01496395.2020.1845209
1 | CCCCC(CC)CN(CC(CC)CCCC)C(=O)CCC | D2EHBA | Yes | beta | No |  | 1 | 0 | EXXsol D60 | 1 | Pu(VI) |  | HNO3 | 0.98275 | 0.98275 |  | 2 | 1 | 0.21802 | No | 0.1 M KBrO3 to hold (VI) oxidation state | Using N,N-dialkylamides for neptunium purification from other actinides fro space applications | Gogolski J.M.; Jensen, M.P. | 2021 | https://doi.org/10.1080/01496395.2020.1845209
1 | CCCCC(CC)CN(CC(CC)CCCC)C(=O)CCC | D2EHBA | Yes | beta | No |  | 1 | 0 | EXXsol D60 | 1 | Pu(VI) |  | HNO3 | 1.9878 | 1.9878 |  | 2 | 1 | 1.0523 | No | 0.1 M KBrO3 to hold (VI) oxidation state | Using N,N-dialkylamides for neptunium purification from other actinides fro space applications | Gogolski J.M.; Jensen, M.P. | 2021 | https://doi.org/10.1080/01496395.2020.1845209
1 | CCCCC(CC)CN(CC(CC)CCCC)C(=O)CCC | D2EHBA | Yes | beta | No |  | 1 | 0 | EXXsol D60 | 1 | Pu(VI) |  | HNO3 | 2.9409 | 2.9409 |  | 2 | 1 | 2.5532 | No | 0.1 M KBrO3 to hold (VI) oxidation state | Using N,N-dialkylamides for neptunium purification from other actinides fro space applications | Gogolski J.M.; Jensen, M.P. | 2021 | https://doi.org/10.1080/01496395.2020.1845209
1 | CCCCC(CC)CN(CC(CC)CCCC)C(=O)CCC | D2EHBA | Yes | beta | No |  | 1 | 0 | EXXsol D60 | 1 | Pu(VI) |  | HNO3 | 3.9338 | 3.9338 |  | 2 | 1 | 4.4261 | No | 0.1 M KBrO3 to hold (VI) oxidation state | Using N,N-dialkylamides for neptunium purification from other actinides fro space applications | Gogolski J.M.; Jensen, M.P. | 2021 | https://doi.org/10.1080/01496395.2020.1845209
1 | CCCCC(CC)CN(CC(CC)CCCC)C(=O)CCC | D2EHBA | Yes | beta | No |  | 1 | 0 | EXXsol D60 | 1 | Pu(VI) |  | HNO3 | 4.9202 | 4.9202 |  | 2 | 1 | 7.2178 | No | 0.1 M KBrO3 to hold (VI) oxidation state | Using N,N-dialkylamides for neptunium purification from other actinides fro space applications | Gogolski J.M.; Jensen, M.P. | 2021 | https://doi.org/10.1080/01496395.2020.1845209
1 | CCCCC(CC)CN(CC(CC)CCCC)C(=O)CCC | D2EHBA | Yes | beta | No |  | 1 | 0 | EXXsol D60 | 1 | Pu(VI) |  | HNO3 | 5.8345 | 5.8345 |  | 2 | 1 | 8.6707 | No | 0.1 M KBrO3 to hold (VI) oxidation state | Using N,N-dialkylamides for neptunium purification from other actinides fro space applications | Gogolski J.M.; Jensen, M.P. | 2021 | https://doi.org/10.1080/01496395.2020.1845209
1 | CCCCCCCC(=O)N(CCCCCC)CCCCCC | DHOA | No |  | No |  | 1 | 0 | EXXsol D60 | 1 | Np(VI) |  | HNO3 | 0.069748 | 0.069748 |  | 2 | 1 | 0.018667 | No | 0.1 M KBrO3 to hold (VI) oxidation state | Using N,N-dialkylamides for neptunium purification from other actinides fro space applications | Gogolski J.M.; Jensen, M.P. | 2021 | https://doi.org/10.1080/01496395.2020.1845209
1 | CCCCCCCC(=O)N(CCCCCC)CCCCCC | DHOA | No |  | No |  | 1 | 0 | EXXsol D60 | 1 | Np(VI) |  | HNO3 | 0.22037 | 0.22037 |  | 2 | 1 | 0.049456 | No | 0.1 M KBrO3 to hold (VI) oxidation state | Using N,N-dialkylamides for neptunium purification from other actinides fro space applications | Gogolski J.M.; Jensen, M.P. | 2021 | https://doi.org/10.1080/01496395.2020.1845209
1 | CCCCCCCC(=O)N(CCCCCC)CCCCCC | DHOA | No |  | No |  | 1 | 0 | EXXsol D60 | 1 | Np(VI) |  | HNO3 | 0.48261 | 0.48261 |  | 2 | 1 | 0.17766 | No | 0.1 M KBrO3 to hold (VI) oxidation state | Using N,N-dialkylamides for neptunium purification from other actinides fro space applications | Gogolski J.M.; Jensen, M.P. | 2021 | https://doi.org/10.1080/01496395.2020.1845209
1 | CCCCCCCC(=O)N(CCCCCC)CCCCCC | DHOA | No |  | No |  | 1 | 0 | EXXsol D60 | 1 | Np(VI) |  | HNO3 | 0.98171 | 0.98171 |  | 2 | 1 | 0.62856 | No | 0.1 M KBrO3 to hold (VI) oxidation state | Using N,N-dialkylamides for neptunium purification from other actinides fro space applications | Gogolski J.M.; Jensen, M.P. | 2021 | https://doi.org/10.1080/01496395.2020.1845209
1 | CCCCCCCC(=O)N(CCCCCC)CCCCCC | DHOA | No |  | No |  | 1 | 0 | EXXsol D60 | 1 | Np(VI) |  | HNO3 | 1.9741 | 1.9741 |  | 2 | 1 | 2.5119 | No | 0.1 M KBrO3 to hold (VI) oxidation state | Using N,N-dialkylamides for neptunium purification from other actinides fro space applications | Gogolski J.M.; Jensen, M.P. | 2021 | https://doi.org/10.1080/01496395.2020.1845209
1 | CCCCCCCC(=O)N(CCCCCC)CCCCCC | DHOA | No |  | No |  | 1 | 0 | EXXsol D60 | 1 | Np(VI) |  | HNO3 | 2.9339 | 2.9339 |  | 2 | 1 | 6.9659 | No | 0.1 M KBrO3 to hold (VI) oxidation state | Using N,N-dialkylamides for neptunium purification from other actinides fro space applications | Gogolski J.M.; Jensen, M.P. | 2021 | https://doi.org/10.1080/01496395.2020.1845209
1 | CCCCCCCC(=O)N(CCCCCC)CCCCCC | DHOA | No |  | No |  | 1 | 0 | EXXsol D60 | 1 | Np(VI) |  | HNO3 | 3.9199 | 3.9199 |  | 2 | 1 | 25.4073 | No | 0.1 M KBrO3 to hold (VI) oxidation state | Using N,N-dialkylamides for neptunium purification from other actinides fro space applications | Gogolski J.M.; Jensen, M.P. | 2021 | https://doi.org/10.1080/01496395.2020.1845209
1 | CCCCCCCC(=O)N(CCCCCC)CCCCCC | DHOA | No |  | No |  | 1 | 0 | EXXsol D60 | 1 | Np(VI) |  | HNO3 | 4.9131 | 4.9131 |  | 2 | 1 | 34.4501 | No | 0.1 M KBrO3 to hold (VI) oxidation state | Using N,N-dialkylamides for neptunium purification from other actinides fro space applications | Gogolski J.M.; Jensen, M.P. | 2021 | https://doi.org/10.1080/01496395.2020.1845209
1 | CCCCCCCC(=O)N(CCCCCC)CCCCCC | DHOA | No |  | No |  | 1 | 0 | EXXsol D60 | 1 | Np(VI) |  | HNO3 | 5.8273 | 5.8273 |  | 2 | 1 | 46.7112 | No | 0.1 M KBrO3 to hold (VI) oxidation state | Using N,N-dialkylamides for neptunium purification from other actinides fro space applications | Gogolski J.M.; Jensen, M.P. | 2021 | https://doi.org/10.1080/01496395.2020.1845209
1 | CCCCCCCC(=O)N(CCCCCC)CCCCCC | DHOA | No |  | No |  | 1 | 0 | EXXsol D60 | 1 | Pu(VI) |  | HNO3 | 0.07562 | 0.07562 |  | 2 | 1 | 0.050214 | No | 0.1 M KBrO3 to hold (VI) oxidation state | Using N,N-dialkylamides for neptunium purification from other actinides fro space applications | Gogolski J.M.; Jensen, M.P. | 2021 | https://doi.org/10.1080/01496395.2020.1845209
1 | CCCCCCCC(=O)N(CCCCCC)CCCCCC | DHOA | No |  | No |  | 1 | 0 | EXXsol D60 | 1 | Pu(VI) |  | HNO3 | 0.22619 | 0.22619 |  | 2 | 1 | 0.14356 | No | 0.1 M KBrO3 to hold (VI) oxidation state | Using N,N-dialkylamides for neptunium purification from other actinides fro space applications | Gogolski J.M.; Jensen, M.P. | 2021 | https://doi.org/10.1080/01496395.2020.1845209
1 | CCCCCCCC(=O)N(CCCCCC)CCCCCC | DHOA | No |  | No |  | 1 | 0 | EXXsol D60 | 1 | Pu(VI) |  | HNO3 | 0.48303 | 0.48303 |  | 2 | 1 | 0.09962 | No | 0.1 M KBrO3 to hold (VI) oxidation state | Using N,N-dialkylamides for neptunium purification from other actinides fro space applications | Gogolski J.M.; Jensen, M.P. | 2021 | https://doi.org/10.1080/01496395.2020.1845209
1 | CCCCCCCC(=O)N(CCCCCC)CCCCCC | DHOA | No |  | No |  | 1 | 0 | EXXsol D60 | 1 | Pu(VI) |  | HNO3 | 0.9822 | 0.9822 |  | 2 | 1 | 0.31683 | No | 0.1 M KBrO3 to hold (VI) oxidation state | Using N,N-dialkylamides for neptunium purification from other actinides fro space applications | Gogolski J.M.; Jensen, M.P. | 2021 | https://doi.org/10.1080/01496395.2020.1845209
1 | CCCCCCCC(=O)N(CCCCCC)CCCCCC | DHOA | No |  | No |  | 1 | 0 | EXXsol D60 | 1 | Pu(VI) |  | HNO3 | 1.9812 | 1.9812 |  | 2 | 1 | 1.247 | No | 0.1 M KBrO3 to hold (VI) oxidation state | Using N,N-dialkylamides for neptunium purification from other actinides fro space applications | Gogolski J.M.; Jensen, M.P. | 2021 | https://doi.org/10.1080/01496395.2020.1845209
1 | CCCCCCCC(=O)N(CCCCCC)CCCCCC | DHOA | No |  | No |  | 1 | 0 | EXXsol D60 | 1 | Pu(VI) |  | HNO3 | 2.9346 | 2.9346 |  | 2 | 1 | 2.9249 | No | 0.1 M KBrO3 to hold (VI) oxidation state | Using N,N-dialkylamides for neptunium purification from other actinides fro space applications | Gogolski J.M.; Jensen, M.P. | 2021 | https://doi.org/10.1080/01496395.2020.1845209
1 | CCCCCCCC(=O)N(CCCCCC)CCCCCC | DHOA | No |  | No |  | 1 | 0 | EXXsol D60 | 1 | Pu(VI) |  | HNO3 | 3.9275 | 3.9275 |  | 2 | 1 | 5.8918 | No | 0.1 M KBrO3 to hold (VI) oxidation state | Using N,N-dialkylamides for neptunium purification from other actinides fro space applications | Gogolski J.M.; Jensen, M.P. | 2021 | https://doi.org/10.1080/01496395.2020.1845209
1 | CCCCCCCC(=O)N(CCCCCC)CCCCCC | DHOA | No |  | No |  | 1 | 0 | EXXsol D60 | 1 | Pu(VI) |  | HNO3 | 4.914 | 4.914 |  | 2 | 1 | 9.7371 | No | 0.1 M KBrO3 to hold (VI) oxidation state | Using N,N-dialkylamides for neptunium purification from other actinides fro space applications | Gogolski J.M.; Jensen, M.P. | 2021 | https://doi.org/10.1080/01496395.2020.1845209
1 | CCCCCCCC(=O)N(CCCCCC)CCCCCC | DHOA | No |  | No |  | 1 | 0 | EXXsol D60 | 1 | Pu(VI) |  | HNO3 | 5.8282 | 5.8282 |  | 2 | 1 | 13.8196 | No | 0.1 M KBrO3 to hold (VI) oxidation state | Using N,N-dialkylamides for neptunium purification from other actinides fro space applications | Gogolski J.M.; Jensen, M.P. | 2021 | https://doi.org/10.1080/01496395.2020.1845209
1 | CCCCCCN(CCCCCC)C(=O)CCCCC | DHHA | No |  | No |  | 1 | 0 | EXXsol D60 | 1 | U(VI) |  | HNO3 | 0.082764 | 0.082764 |  | 2 | 1 | 0.022752 | No |  | Using N,N-dialkylamides for neptunium purification from other actinides fro space applications | Gogolski J.M.; Jensen, M.P. | 2021 | https://doi.org/10.1080/01496395.2020.1845209
1 | CCCCCCN(CCCCCC)C(=O)CCCCC | DHHA | No |  | No |  | 1 | 0 | EXXsol D60 | 1 | U(VI) |  | HNO3 | 0.23305 | 0.23305 |  | 2 | 1 | 0.096633 | No |  | Using N,N-dialkylamides for neptunium purification from other actinides fro space applications | Gogolski J.M.; Jensen, M.P. | 2021 | https://doi.org/10.1080/01496395.2020.1845209
1 | CCCCCCN(CCCCCC)C(=O)CCCCC | DHHA | No |  | No |  | 1 | 0 | EXXsol D60 | 1 | U(VI) |  | HNO3 | 0.48868 | 0.48868 |  | 2 | 1 | 0.36335 | No |  | Using N,N-dialkylamides for neptunium purification from other actinides fro space applications | Gogolski J.M.; Jensen, M.P. | 2021 | https://doi.org/10.1080/01496395.2020.1845209
1 | CCCCCCN(CCCCCC)C(=O)CCCCC | DHHA | No |  | No |  | 1 | 0 | EXXsol D60 | 1 | U(VI) |  | HNO3 | 1.0009 | 1.0009 |  | 2 | 1 | 1.3663 | No |  | Using N,N-dialkylamides for neptunium purification from other actinides fro space applications | Gogolski J.M.; Jensen, M.P. | 2021 | https://doi.org/10.1080/01496395.2020.1845209
1 | CCCCCCN(CCCCCC)C(=O)CCCCC | DHHA | No |  | No |  | 1 | 0 | EXXsol D60 | 1 | U(VI) |  | HNO3 | 1.9868 | 1.9868 |  | 2 | 1 | 5.1374 | No |  | Using N,N-dialkylamides for neptunium purification from other actinides fro space applications | Gogolski J.M.; Jensen, M.P. | 2021 | https://doi.org/10.1080/01496395.2020.1845209
1 | CCCCCCN(CCCCCC)C(=O)CCCCC | DHHA | No |  | No |  | 1 | 0 | EXXsol D60 | 1 | U(VI) |  | HNO3 | 2.9401 | 2.9401 |  | 2 | 1 | 12.8067 | No |  | Using N,N-dialkylamides for neptunium purification from other actinides fro space applications | Gogolski J.M.; Jensen, M.P. | 2021 | https://doi.org/10.1080/01496395.2020.1845209
1 | CCCCCCN(CCCCCC)C(=O)CCCCC | DHHA | No |  | No |  | 1 | 0 | EXXsol D60 | 1 | U(VI) |  | HNO3 | 3.933 | 3.933 |  | 2 | 1 | 25.0234 | No |  | Using N,N-dialkylamides for neptunium purification from other actinides fro space applications | Gogolski J.M.; Jensen, M.P. | 2021 | https://doi.org/10.1080/01496395.2020.1845209
1 | CCCCCCN(CCCCCC)C(=O)CCCCC | DHHA | No |  | No |  | 1 | 0 | EXXsol D60 | 1 | U(VI) |  | HNO3 | 5.8269 | 5.8269 |  | 2 | 1 | 79.5841 | No |  | Using N,N-dialkylamides for neptunium purification from other actinides fro space applications | Gogolski J.M.; Jensen, M.P. | 2021 | https://doi.org/10.1080/01496395.2020.1845209
1 | CCCCCCN(CCCCCC)C(=O)CCCCC | DHHA | No |  | No |  | 1 | 0 | EXXsol D60 | 1 | Np(VI) |  | HNO3 | 0.082699 | 0.082699 |  | 2 | 1 | 0.024928 | No | 0.1 M KBrO3 to hold (VI) oxidation state | Using N,N-dialkylamides for neptunium purification from other actinides fro space applications | Gogolski J.M.; Jensen, M.P. | 2021 | https://doi.org/10.1080/01496395.2020.1845209
1 | CCCCCCN(CCCCCC)C(=O)CCCCC | DHHA | No |  | No |  | 1 | 0 | EXXsol D60 | 1 | Np(VI) |  | HNO3 | 0.23335 | 0.23335 |  | 2 | 1 | 0.063096 | No | 0.1 M KBrO3 to hold (VI) oxidation state | Using N,N-dialkylamides for neptunium purification from other actinides fro space applications | Gogolski J.M.; Jensen, M.P. | 2021 | https://doi.org/10.1080/01496395.2020.1845209
1 | CCCCCCN(CCCCCC)C(=O)CCCCC | DHHA | No |  | No |  | 1 | 0 | EXXsol D60 | 1 | Np(VI) |  | HNO3 | 0.49555 | 0.49555 |  | 2 | 1 | 0.24089 | No | 0.1 M KBrO3 to hold (VI) oxidation state | Using N,N-dialkylamides for neptunium purification from other actinides fro space applications | Gogolski J.M.; Jensen, M.P. | 2021 | https://doi.org/10.1080/01496395.2020.1845209
1 | CCCCCCN(CCCCCC)C(=O)CCCCC | DHHA | No |  | No |  | 1 | 0 | EXXsol D60 | 1 | Np(VI) |  | HNO3 | 0.9945 | 0.9945 |  | 2 | 1 | 1.0547 | No | 0.1 M KBrO3 to hold (VI) oxidation state | Using N,N-dialkylamides for neptunium purification from other actinides fro space applications | Gogolski J.M.; Jensen, M.P. | 2021 | https://doi.org/10.1080/01496395.2020.1845209
1 | CCCCCCN(CCCCCC)C(=O)CCCCC | DHHA | No |  | No |  | 1 | 0 | EXXsol D60 | 1 | Np(VI) |  | HNO3 | 1.987 | 1.987 |  | 2 | 1 | 4.0886 | No | 0.1 M KBrO3 to hold (VI) oxidation state | Using N,N-dialkylamides for neptunium purification from other actinides fro space applications | Gogolski J.M.; Jensen, M.P. | 2021 | https://doi.org/10.1080/01496395.2020.1845209
1 | CCCCCCN(CCCCCC)C(=O)CCCCC | DHHA | No |  | No |  | 1 | 0 | EXXsol D60 | 1 | Np(VI) |  | HNO3 | 2.94 | 2.94 |  | 2 | 1 | 13.8196 | No | 0.1 M KBrO3 to hold (VI) oxidation state | Using N,N-dialkylamides for neptunium purification from other actinides fro space applications | Gogolski J.M.; Jensen, M.P. | 2021 | https://doi.org/10.1080/01496395.2020.1845209
1 | CCCCCCN(CCCCCC)C(=O)CCCCC | DHHA | No |  | No |  | 1 | 0 | EXXsol D60 | 1 | Np(VI) |  | HNO3 | 3.9329 | 3.9329 |  | 2 | 1 | 28.698 | No | 0.1 M KBrO3 to hold (VI) oxidation state | Using N,N-dialkylamides for neptunium purification from other actinides fro space applications | Gogolski J.M.; Jensen, M.P. | 2021 | https://doi.org/10.1080/01496395.2020.1845209
1 | CCCCCCN(CCCCCC)C(=O)CCCCC | DHHA | No |  | No |  | 1 | 0 | EXXsol D60 | 1 | Np(VI) |  | HNO3 | 4.9263 | 4.9263 |  | 2 | 1 | 31.9251 | No | 0.1 M KBrO3 to hold (VI) oxidation state | Using N,N-dialkylamides for neptunium purification from other actinides fro space applications | Gogolski J.M.; Jensen, M.P. | 2021 | https://doi.org/10.1080/01496395.2020.1845209
1 | CCCCCCN(CCCCCC)C(=O)CCCCC | DHHA | No |  | No |  | 1 | 0 | EXXsol D60 | 1 | Np(VI) |  | HNO3 | 5.827 | 5.827 |  | 2 | 1 | 69.3941 | No | 0.1 M KBrO3 to hold (VI) oxidation state | Using N,N-dialkylamides for neptunium purification from other actinides fro space applications | Gogolski J.M.; Jensen, M.P. | 2021 | https://doi.org/10.1080/01496395.2020.1845209
1 | CCCCCCN(CCCCCC)C(=O)CCCCC | DHHA | No |  | No |  | 1 | 0 | EXXsol D60 | 1 | Pu(VI) |  | HNO3 | 0.075848 | 0.075848 |  | 2 | 1 | 0.036474 | No | 0.1 M KBrO3 to hold (VI) oxidation state | Using N,N-dialkylamides for neptunium purification from other actinides fro space applications | Gogolski J.M.; Jensen, M.P. | 2021 | https://doi.org/10.1080/01496395.2020.1845209
1 | CCCCCCN(CCCCCC)C(=O)CCCCC | DHHA | No |  | No |  | 1 | 0 | EXXsol D60 | 1 | Pu(VI) |  | HNO3 | 0.23335 | 0.23335 |  | 2 | 1 | 0.063096 | No | 0.1 M KBrO3 to hold (VI) oxidation state | Using N,N-dialkylamides for neptunium purification from other actinides fro space applications | Gogolski J.M.; Jensen, M.P. | 2021 | https://doi.org/10.1080/01496395.2020.1845209
1 | CCCCCCN(CCCCCC)C(=O)CCCCC | DHHA | No |  | No |  | 1 | 0 | EXXsol D60 | 1 | Pu(VI) |  | HNO3 | 0.49609 | 0.49609 |  | 2 | 1 | 0.11425 | No | 0.1 M KBrO3 to hold (VI) oxidation state | Using N,N-dialkylamides for neptunium purification from other actinides fro space applications | Gogolski J.M.; Jensen, M.P. | 2021 | https://doi.org/10.1080/01496395.2020.1845209
1 | CCCCCCN(CCCCCC)C(=O)CCCCC | DHHA | No |  | No |  | 1 | 0 | EXXsol D60 | 1 | Pu(VI) |  | HNO3 | 0.99523 | 0.99523 |  | 2 | 1 | 0.38033 | No | 0.1 M KBrO3 to hold (VI) oxidation state | Using N,N-dialkylamides for neptunium purification from other actinides fro space applications | Gogolski J.M.; Jensen, M.P. | 2021 | https://doi.org/10.1080/01496395.2020.1845209
1 | CCCCCCN(CCCCCC)C(=O)CCCCC | DHHA | No |  | No |  | 1 | 0 | EXXsol D60 | 1 | Pu(VI) |  | HNO3 | 1.9878 | 1.9878 |  | 2 | 1 | 1.2856 | No | 0.1 M KBrO3 to hold (VI) oxidation state | Using N,N-dialkylamides for neptunium purification from other actinides fro space applications | Gogolski J.M.; Jensen, M.P. | 2021 | https://doi.org/10.1080/01496395.2020.1845209
1 | CCCCCCN(CCCCCC)C(=O)CCCCC | DHHA | No |  | No |  | 1 | 0 | EXXsol D60 | 1 | Pu(VI) |  | HNO3 | 2.941 | 2.941 |  | 2 | 1 | 3.6753 | No | 0.1 M KBrO3 to hold (VI) oxidation state | Using N,N-dialkylamides for neptunium purification from other actinides fro space applications | Gogolski J.M.; Jensen, M.P. | 2021 | https://doi.org/10.1080/01496395.2020.1845209
1 | CCCCCCN(CCCCCC)C(=O)CCCCC | DHHA | No |  | No |  | 1 | 0 | EXXsol D60 | 1 | Pu(VI) |  | HNO3 | 3.9339 | 3.9339 |  | 2 | 1 | 6.9659 | No | 0.1 M KBrO3 to hold (VI) oxidation state | Using N,N-dialkylamides for neptunium purification from other actinides fro space applications | Gogolski J.M.; Jensen, M.P. | 2021 | https://doi.org/10.1080/01496395.2020.1845209
1 | CCCCCCN(CCCCCC)C(=O)CCCCC | DHHA | No |  | No |  | 1 | 0 | EXXsol D60 | 1 | Pu(VI) |  | HNO3 | 4.927 | 4.927 |  | 2 | 1 | 10.8321 | No | 0.1 M KBrO3 to hold (VI) oxidation state | Using N,N-dialkylamides for neptunium purification from other actinides fro space applications | Gogolski J.M.; Jensen, M.P. | 2021 | https://doi.org/10.1080/01496395.2020.1845209
1 | CCCCCCN(CCCCCC)C(=O)CCCCC | DHHA | No |  | No |  | 1 | 0 | EXXsol D60 | 1 | Pu(VI) |  | HNO3 | 5.8347 | 5.8347 |  | 2 | 1 | 15.1414 | No | 0.1 M KBrO3 to hold (VI) oxidation state | Using N,N-dialkylamides for neptunium purification from other actinides fro space applications | Gogolski J.M.; Jensen, M.P. | 2021 | https://doi.org/10.1080/01496395.2020.1845209
1 | CCCCC(CC)CN(CC(CC)CCCC)C(=O)C(C)C | D2EHiBA | Yes | beta | Yes | alpha | 1 | 0 | EXXsol D60 | 1 | Np(VI) |  | HNO3 | 0.085424 | 0.085424 |  | 2 | 1 | 0.0033106 | No | 0.1 M KBrO3 to hold (VI) oxidation state | Using N,N-dialkylamides for neptunium purification from other actinides fro space applications | Gogolski J.M.; Jensen, M.P. | 2021 | https://doi.org/10.1080/01496395.2020.1845209
1 | CCCCC(CC)CN(CC(CC)CCCC)C(=O)C(C)C | D2EHiBA | Yes | beta | Yes | alpha | 1 | 0 | EXXsol D60 | 1 | Np(VI) |  | HNO3 | 0.24194 | 0.24194 |  | 2 | 1 | 0.01414 | No | 0.1 M KBrO3 to hold (VI) oxidation state | Using N,N-dialkylamides for neptunium purification from other actinides fro space applications | Gogolski J.M.; Jensen, M.P. | 2021 | https://doi.org/10.1080/01496395.2020.1845209
1 | CCCCC(CC)CN(CC(CC)CCCC)C(=O)C(C)C | D2EHiBA | Yes | beta | Yes | alpha | 1 | 0 | EXXsol D60 | 1 | Np(VI) |  | HNO3 | 0.49732 | 0.49732 |  | 2 | 1 | 0.04951 | No | 0.1 M KBrO3 to hold (VI) oxidation state | Using N,N-dialkylamides for neptunium purification from other actinides fro space applications | Gogolski J.M.; Jensen, M.P. | 2021 | https://doi.org/10.1080/01496395.2020.1845209
1 | CCCCC(CC)CN(CC(CC)CCCC)C(=O)C(C)C | D2EHiBA | Yes | beta | Yes | alpha | 1 | 0 | EXXsol D60 | 1 | Np(VI) |  | HNO3 | 1.0025 | 1.0025 |  | 2 | 1 | 0.21802 | No | 0.1 M KBrO3 to hold (VI) oxidation state | Using N,N-dialkylamides for neptunium purification from other actinides fro space applications | Gogolski J.M.; Jensen, M.P. | 2021 | https://doi.org/10.1080/01496395.2020.1845209
1 | CCCCC(CC)CN(CC(CC)CCCC)C(=O)C(C)C | D2EHiBA | Yes | beta | Yes | alpha | 1 | 0 | EXXsol D60 | 1 | Np(VI) |  | HNO3 | 1.9942 | 1.9942 |  | 2 | 1 | 1.2641 | No | 0.1 M KBrO3 to hold (VI) oxidation state | Using N,N-dialkylamides for neptunium purification from other actinides fro space applications | Gogolski J.M.; Jensen, M.P. | 2021 | https://doi.org/10.1080/01496395.2020.1845209
1 | CCCCC(CC)CN(CC(CC)CCCC)C(=O)C(C)C | D2EHiBA | Yes | beta | Yes | alpha | 1 | 0 | EXXsol D60 | 1 | Np(VI) |  | HNO3 | 2.9471 | 2.9471 |  | 2 | 1 | 3.977 | No | 0.1 M KBrO3 to hold (VI) oxidation state | Using N,N-dialkylamides for neptunium purification from other actinides fro space applications | Gogolski J.M.; Jensen, M.P. | 2021 | https://doi.org/10.1080/01496395.2020.1845209
1 | CCCCC(CC)CN(CC(CC)CCCC)C(=O)C(C)C | D2EHiBA | Yes | beta | Yes | alpha | 1 | 0 | EXXsol D60 | 1 | Np(VI) |  | HNO3 | 3.9531 | 3.9531 |  | 2 | 1 | 7.2178 | No | 0.1 M KBrO3 to hold (VI) oxidation state | Using N,N-dialkylamides for neptunium purification from other actinides fro space applications | Gogolski J.M.; Jensen, M.P. | 2021 | https://doi.org/10.1080/01496395.2020.1845209
1 | CCCCC(CC)CN(CC(CC)CCCC)C(=O)C(C)C | D2EHiBA | Yes | beta | Yes | alpha | 1 | 0 | EXXsol D60 | 1 | Np(VI) |  | HNO3 | 4.933 | 4.933 |  | 2 | 1 | 10.1024 | No | 0.1 M KBrO3 to hold (VI) oxidation state | Using N,N-dialkylamides for neptunium purification from other actinides fro space applications | Gogolski J.M.; Jensen, M.P. | 2021 | https://doi.org/10.1080/01496395.2020.1845209
1 | CCCCC(CC)CN(CC(CC)CCCC)C(=O)C(C)C | D2EHiBA | Yes | beta | Yes | alpha | 1 | 0 | EXXsol D60 | 1 | Np(VI) |  | HNO3 | 5.8342 | 5.8342 |  | 2 | 1 | 11.4162 | No | 0.1 M KBrO3 to hold (VI) oxidation state | Using N,N-dialkylamides for neptunium purification from other actinides fro space applications | Gogolski J.M.; Jensen, M.P. | 2021 | https://doi.org/10.1080/01496395.2020.1845209
1 | CCCCC(CC)CN(CC(CC)CCCC)C(=O)C(C)C | D2EHiBA | Yes | beta | Yes | alpha | 1 | 0 | EXXsol D60 | 1 | Pu(VI) |  | HNO3 | 0.09014 | 0.09014 |  | 2 | 1 | 0.023414 | No | 0.1 M KBrO3 to hold (VI) oxidation state | Using N,N-dialkylamides for neptunium purification from other actinides fro space applications | Gogolski J.M.; Jensen, M.P. | 2021 | https://doi.org/10.1080/01496395.2020.1845209
1 | CCCCC(CC)CN(CC(CC)CCCC)C(=O)C(C)C | D2EHiBA | Yes | beta | Yes | alpha | 1 | 0 | EXXsol D60 | 1 | Pu(VI) |  | HNO3 | 0.24141 | 0.24141 |  | 2 | 1 | 0.024512 | No | 0.1 M KBrO3 to hold (VI) oxidation state | Using N,N-dialkylamides for neptunium purification from other actinides fro space applications | Gogolski J.M.; Jensen, M.P. | 2021 | https://doi.org/10.1080/01496395.2020.1845209
1 | CCCCC(CC)CN(CC(CC)CCCC)C(=O)C(C)C | D2EHiBA | Yes | beta | Yes | alpha | 1 | 0 | EXXsol D60 | 1 | Pu(VI) |  | HNO3 | 0.50441 | 0.50441 |  | 2 | 1 | 0.028999 | No | 0.1 M KBrO3 to hold (VI) oxidation state | Using N,N-dialkylamides for neptunium purification from other actinides fro space applications | Gogolski J.M.; Jensen, M.P. | 2021 | https://doi.org/10.1080/01496395.2020.1845209
1 | CCCCC(CC)CN(CC(CC)CCCC)C(=O)C(C)C | D2EHiBA | Yes | beta | Yes | alpha | 1 | 0 | EXXsol D60 | 1 | Pu(VI) |  | HNO3 | 1.0041 | 1.0041 |  | 2 | 1 | 0.03877 | No | 0.1 M KBrO3 to hold (VI) oxidation state | Using N,N-dialkylamides for neptunium purification from other actinides fro space applications | Gogolski J.M.; Jensen, M.P. | 2021 | https://doi.org/10.1080/01496395.2020.1845209
1 | CCCCC(CC)CN(CC(CC)CCCC)C(=O)C(C)C | D2EHiBA | Yes | beta | Yes | alpha | 1 | 0 | EXXsol D60 | 1 | Pu(VI) |  | HNO3 | 1.9967 | 1.9967 |  | 2 | 1 | 0.098483 | No | 0.1 M KBrO3 to hold (VI) oxidation state | Using N,N-dialkylamides for neptunium purification from other actinides fro space applications | Gogolski J.M.; Jensen, M.P. | 2021 | https://doi.org/10.1080/01496395.2020.1845209
1 | CCCCC(CC)CN(CC(CC)CCCC)C(=O)C(C)C | D2EHiBA | Yes | beta | Yes | alpha | 1 | 0 | EXXsol D60 | 1 | Pu(VI) |  | HNO3 | 2.9498 | 2.9498 |  | 2 | 1 | 0.22825 | No | 0.1 M KBrO3 to hold (VI) oxidation state | Using N,N-dialkylamides for neptunium purification from other actinides fro space applications | Gogolski J.M.; Jensen, M.P. | 2021 | https://doi.org/10.1080/01496395.2020.1845209
1 | CCCCC(CC)CN(CC(CC)CCCC)C(=O)C(C)C | D2EHiBA | Yes | beta | Yes | alpha | 1 | 0 | EXXsol D60 | 1 | Pu(VI) |  | HNO3 | 3.9428 | 3.9428 |  | 2 | 1 | 0.37222 | No | 0.1 M KBrO3 to hold (VI) oxidation state | Using N,N-dialkylamides for neptunium purification from other actinides fro space applications | Gogolski J.M.; Jensen, M.P. | 2021 | https://doi.org/10.1080/01496395.2020.1845209
1 | CCCCC(CC)CN(CC(CC)CCCC)C(=O)C(C)C | D2EHiBA | Yes | beta | Yes | alpha | 1 | 0 | EXXsol D60 | 1 | Pu(VI) |  | HNO3 | 4.9359 | 4.9359 |  | 2 | 1 | 0.52899 | No | 0.1 M KBrO3 to hold (VI) oxidation state | Using N,N-dialkylamides for neptunium purification from other actinides fro space applications | Gogolski J.M.; Jensen, M.P. | 2021 | https://doi.org/10.1080/01496395.2020.1845209
1 | CCCCC(CC)CN(CC(CC)CCCC)C(=O)C(C)C | D2EHiBA | Yes | beta | Yes | alpha | 1 | 0 | EXXsol D60 | 1 | Pu(VI) |  | HNO3 | 5.837 | 5.837 |  | 2 | 1 | 0.64526 | No | 0.1 M KBrO3 to hold (VI) oxidation state | Using N,N-dialkylamides for neptunium purification from other actinides fro space applications | Gogolski J.M.; Jensen, M.P. | 2021 | https://doi.org/10.1080/01496395.2020.1845209
1 | CCCCC(CC)CN(CC(CC)CCCC)C(=O)C(C)C | D2EHiBA | Yes | beta | Yes | alpha | 1 | 0 | EXXsol D60 | 1 | Pa(V) |  | HNO3 | 0.93924 | 0.93924 |  | 2 | 1 | 0.10051 | No |  | Using N,N-dialkylamides for neptunium purification from other actinides fro space applications | Gogolski J.M.; Jensen, M.P. | 2021 | https://doi.org/10.1080/01496395.2020.1845209
1 | CCCCC(CC)CN(CC(CC)CCCC)C(=O)C(C)C | D2EHiBA | Yes | beta | Yes | alpha | 1 | 0 | EXXsol D60 | 1 | Pa(V) |  | HNO3 | 1.9343 | 1.9343 |  | 2 | 1 | 0.13888 | No |  | Using N,N-dialkylamides for neptunium purification from other actinides fro space applications | Gogolski J.M.; Jensen, M.P. | 2021 | https://doi.org/10.1080/01496395.2020.1845209
1 | CCCCC(CC)CN(CC(CC)CCCC)C(=O)C(C)C | D2EHiBA | Yes | beta | Yes | alpha | 1 | 0 | EXXsol D60 | 1 | Pa(V) |  | HNO3 | 2.867 | 2.867 |  | 2 | 1 | 0.26519 | No |  | Using N,N-dialkylamides for neptunium purification from other actinides fro space applications | Gogolski J.M.; Jensen, M.P. | 2021 | https://doi.org/10.1080/01496395.2020.1845209
1 | CCCCC(CC)CN(CC(CC)CCCC)C(=O)C(C)C | D2EHiBA | Yes | beta | Yes | alpha | 1 | 0 | EXXsol D60 | 1 | Pa(V) |  | HNO3 | 3.8358 | 3.8358 |  | 2 | 1 | 0.38414 | No |  | Using N,N-dialkylamides for neptunium purification from other actinides fro space applications | Gogolski J.M.; Jensen, M.P. | 2021 | https://doi.org/10.1080/01496395.2020.1845209
1 | CCCCC(CC)CN(CC(CC)CCCC)C(=O)C(C)C | D2EHiBA | Yes | beta | Yes | alpha | 1 | 0 | EXXsol D60 | 1 | Pa(V) |  | HNO3 | 4.601 | 4.601 |  | 2 | 1 | 0.77935 | No |  | Using N,N-dialkylamides for neptunium purification from other actinides fro space applications | Gogolski J.M.; Jensen, M.P. | 2021 | https://doi.org/10.1080/01496395.2020.1845209
1 | CCCCC(CC)CN(CC(CC)CCCC)C(=O)C(C)C | D2EHiBA | Yes | beta | Yes | alpha | 1 | 0 | EXXsol D60 | 1 | Pa(V) |  | HNO3 | 5.5402 | 5.5402 |  | 2 | 1 | 0.95393 | No |  | Using N,N-dialkylamides for neptunium purification from other actinides fro space applications | Gogolski J.M.; Jensen, M.P. | 2021 | https://doi.org/10.1080/01496395.2020.1845209
1 | CCCCC(CC)CN(CC(CC)CCCC)C(=O)C(C)C | D2EHiBA | Yes | beta | Yes | alpha | 1 | 0 | EXXsol D60 | 1 | Np(V) |  | HNO3 | 0.095238 | 0.095238 |  | 2 | 1 | 0.0009685 | No |  | Using N,N-dialkylamides for neptunium purification from other actinides fro space applications | Gogolski J.M.; Jensen, M.P. | 2021 | https://doi.org/10.1080/01496395.2020.1845209
1 | CCCCC(CC)CN(CC(CC)CCCC)C(=O)C(C)C | D2EHiBA | Yes | beta | Yes | alpha | 1 | 0 | EXXsol D60 | 1 | Np(V) |  | HNO3 | 0.24631 | 0.24631 |  | 2 | 1 | 0.00091152 | No |  | Using N,N-dialkylamides for neptunium purification from other actinides fro space applications | Gogolski J.M.; Jensen, M.P. | 2021 | https://doi.org/10.1080/01496395.2020.1845209
1 | CCCCC(CC)CN(CC(CC)CCCC)C(=O)C(C)C | D2EHiBA | Yes | beta | Yes | alpha | 1 | 0 | EXXsol D60 | 1 | Np(V) |  | HNO3 | 0.50246 | 0.50246 |  | 2 | 1 | 9.5393e-05 | No |  | Using N,N-dialkylamides for neptunium purification from other actinides fro space applications | Gogolski J.M.; Jensen, M.P. | 2021 | https://doi.org/10.1080/01496395.2020.1845209
1 | CCCCC(CC)CN(CC(CC)CCCC)C(=O)C(C)C | D2EHiBA | Yes | beta | Yes | alpha | 1 | 0 | EXXsol D60 | 1 | Np(V) |  | HNO3 | 0.99836 | 0.99836 |  | 2 | 1 | 0.0010221 | No |  | Using N,N-dialkylamides for neptunium purification from other actinides fro space applications | Gogolski J.M.; Jensen, M.P. | 2021 | https://doi.org/10.1080/01496395.2020.1845209
1 | CCCCC(CC)CN(CC(CC)CCCC)C(=O)C(C)C | D2EHiBA | Yes | beta | Yes | alpha | 1 | 0 | EXXsol D60 | 1 | Np(V) |  | HNO3 | 1.9934 | 1.9934 |  | 2 | 1 | 0.0063887 | No |  | Using N,N-dialkylamides for neptunium purification from other actinides fro space applications | Gogolski J.M.; Jensen, M.P. | 2021 | https://doi.org/10.1080/01496395.2020.1845209
1 | CCCCC(CC)CN(CC(CC)CCCC)C(=O)C(C)C | D2EHiBA | Yes | beta | Yes | alpha | 1 | 0 | EXXsol D60 | 1 | Np(V) |  | HNO3 | 2.9589 | 2.9589 |  | 2 | 1 | 0.048877 | No |  | Using N,N-dialkylamides for neptunium purification from other actinides fro space applications | Gogolski J.M.; Jensen, M.P. | 2021 | https://doi.org/10.1080/01496395.2020.1845209
1 | CCCCC(CC)CN(CC(CC)CCCC)C(=O)C(C)C | D2EHiBA | Yes | beta | Yes | alpha | 1 | 0 | EXXsol D60 | 1 | Np(V) |  | HNO3 | 3.9409 | 3.9409 |  | 2 | 1 | 0.10824 | No |  | Using N,N-dialkylamides for neptunium purification from other actinides fro space applications | Gogolski J.M.; Jensen, M.P. | 2021 | https://doi.org/10.1080/01496395.2020.1845209
1 | CCCCC(CC)CN(CC(CC)CCCC)C(=O)C(C)C | D2EHiBA | Yes | beta | Yes | alpha | 1 | 0 | EXXsol D60 | 1 | Np(V) |  | HNO3 | 5.8456 | 5.8456 |  | 2 | 1 | 0.37646 | No |  | Using N,N-dialkylamides for neptunium purification from other actinides fro space applications | Gogolski J.M.; Jensen, M.P. | 2021 | https://doi.org/10.1080/01496395.2020.1845209
1 | CCCCC(CC)CN(CC(CC)CCCC)C(=O)CCC | D2EHBA | Yes | beta | No |  | 1 | 0 | EXXsol D60 | 1 | Np(V) |  | HNO3 | 0.091954 | 0.091954 |  | 2 | 1 | 0.00026564 | No |  | Using N,N-dialkylamides for neptunium purification from other actinides fro space applications | Gogolski J.M.; Jensen, M.P. | 2021 | https://doi.org/10.1080/01496395.2020.1845209
1 | CCCCC(CC)CN(CC(CC)CCCC)C(=O)CCC | D2EHBA | Yes | beta | No |  | 1 | 0 | EXXsol D60 | 1 | Np(V) |  | HNO3 | 0.24302 | 0.24302 |  | 2 | 1 | 0.0010017 | No |  | Using N,N-dialkylamides for neptunium purification from other actinides fro space applications | Gogolski J.M.; Jensen, M.P. | 2021 | https://doi.org/10.1080/01496395.2020.1845209
1 | CCCCC(CC)CN(CC(CC)CCCC)C(=O)CCC | D2EHBA | Yes | beta | No |  | 1 | 0 | EXXsol D60 | 1 | Np(V) |  | HNO3 | 0.50246 | 0.50246 |  | 2 | 1 | 0.0032133 | No |  | Using N,N-dialkylamides for neptunium purification from other actinides fro space applications | Gogolski J.M.; Jensen, M.P. | 2021 | https://doi.org/10.1080/01496395.2020.1845209
1 | CCCCC(CC)CN(CC(CC)CCCC)C(=O)CCC | D2EHBA | Yes | beta | No |  | 1 | 0 | EXXsol D60 | 1 | Np(V) |  | HNO3 | 0.99836 | 0.99836 |  | 2 | 1 | 0.0069267 | No |  | Using N,N-dialkylamides for neptunium purification from other actinides fro space applications | Gogolski J.M.; Jensen, M.P. | 2021 | https://doi.org/10.1080/01496395.2020.1845209
1 | CCCCC(CC)CN(CC(CC)CCCC)C(=O)CCC | D2EHBA | Yes | beta | No |  | 1 | 0 | EXXsol D60 | 1 | Np(V) |  | HNO3 | 1.9967 | 1.9967 |  | 2 | 1 | 0.017911 | No |  | Using N,N-dialkylamides for neptunium purification from other actinides fro space applications | Gogolski J.M.; Jensen, M.P. | 2021 | https://doi.org/10.1080/01496395.2020.1845209
1 | CCCCC(CC)CN(CC(CC)CCCC)C(=O)CCC | D2EHBA | Yes | beta | No |  | 1 | 0 | EXXsol D60 | 1 | Np(V) |  | HNO3 | 2.9589 | 2.9589 |  | 2 | 1 | 0.04954 | No |  | Using N,N-dialkylamides for neptunium purification from other actinides fro space applications | Gogolski J.M.; Jensen, M.P. | 2021 | https://doi.org/10.1080/01496395.2020.1845209
1 | CCCCC(CC)CN(CC(CC)CCCC)C(=O)CCC | D2EHBA | Yes | beta | No |  | 1 | 0 | EXXsol D60 | 1 | Np(V) |  | HNO3 | 3.9442 | 3.9442 |  | 2 | 1 | 0.069384 | No |  | Using N,N-dialkylamides for neptunium purification from other actinides fro space applications | Gogolski J.M.; Jensen, M.P. | 2021 | https://doi.org/10.1080/01496395.2020.1845209
1 | CCCCC(CC)CN(CC(CC)CCCC)C(=O)CCC | D2EHBA | Yes | beta | No |  | 1 | 0 | EXXsol D60 | 1 | Np(V) |  | HNO3 | 5.8456 | 5.8456 |  | 2 | 1 | 0.19191 | No |  | Using N,N-dialkylamides for neptunium purification from other actinides fro space applications | Gogolski J.M.; Jensen, M.P. | 2021 | https://doi.org/10.1080/01496395.2020.1845209
1 | CCCCCCCC(=O)N(CCCCCC)CCCCCC | DHOA | No |  | No |  | 1 | 0 | EXXsol D60 | 1 | Np(V) |  | HNO3 | 0.091954 | 0.091954 |  | 2 | 1 | 0.00045232 | No |  | Using N,N-dialkylamides for neptunium purification from other actinides fro space applications | Gogolski J.M.; Jensen, M.P. | 2021 | https://doi.org/10.1080/01496395.2020.1845209
1 | CCCCCCCC(=O)N(CCCCCC)CCCCCC | DHOA | No |  | No |  | 1 | 0 | EXXsol D60 | 1 | Np(V) |  | HNO3 | 0.24631 | 0.24631 |  | 2 | 1 | 0.0004344 | No |  | Using N,N-dialkylamides for neptunium purification from other actinides fro space applications | Gogolski J.M.; Jensen, M.P. | 2021 | https://doi.org/10.1080/01496395.2020.1845209
1 | CCCCCCCC(=O)N(CCCCCC)CCCCCC | DHOA | No |  | No |  | 1 | 0 | EXXsol D60 | 1 | Np(V) |  | HNO3 | 0.50246 | 0.50246 |  | 2 | 1 | 9.2233e-05 | No |  | Using N,N-dialkylamides for neptunium purification from other actinides fro space applications | Gogolski J.M.; Jensen, M.P. | 2021 | https://doi.org/10.1080/01496395.2020.1845209
1 | CCCCCCCC(=O)N(CCCCCC)CCCCCC | DHOA | No |  | No |  | 1 | 0 | EXXsol D60 | 1 | Np(V) |  | HNO3 | 1.0016 | 1.0016 |  | 2 | 1 | 0.0011539 | No |  | Using N,N-dialkylamides for neptunium purification from other actinides fro space applications | Gogolski J.M.; Jensen, M.P. | 2021 | https://doi.org/10.1080/01496395.2020.1845209
1 | CCCCCCCC(=O)N(CCCCCC)CCCCCC | DHOA | No |  | No |  | 1 | 0 | EXXsol D60 | 1 | Np(V) |  | HNO3 | 1.9967 | 1.9967 |  | 2 | 1 | 0.020913 | No |  | Using N,N-dialkylamides for neptunium purification from other actinides fro space applications | Gogolski J.M.; Jensen, M.P. | 2021 | https://doi.org/10.1080/01496395.2020.1845209
1 | CCCCCCCC(=O)N(CCCCCC)CCCCCC | DHOA | No |  | No |  | 1 | 0 | EXXsol D60 | 1 | Np(V) |  | HNO3 | 2.9557 | 2.9557 |  | 2 | 1 | 0.026653 | No |  | Using N,N-dialkylamides for neptunium purification from other actinides fro space applications | Gogolski J.M.; Jensen, M.P. | 2021 | https://doi.org/10.1080/01496395.2020.1845209
1 | CCCCCCCC(=O)N(CCCCCC)CCCCCC | DHOA | No |  | No |  | 1 | 0 | EXXsol D60 | 1 | Np(V) |  | HNO3 | 3.9442 | 3.9442 |  | 2 | 1 | 0.22257 | No |  | Using N,N-dialkylamides for neptunium purification from other actinides fro space applications | Gogolski J.M.; Jensen, M.P. | 2021 | https://doi.org/10.1080/01496395.2020.1845209
1 | CCCCCCCC(=O)N(CCCCCC)CCCCCC | DHOA | No |  | No |  | 1 | 0 | EXXsol D60 | 1 | Np(V) |  | HNO3 | 5.8456 | 5.8456 |  | 2 | 1 | 0.26164 | No |  | Using N,N-dialkylamides for neptunium purification from other actinides fro space applications | Gogolski J.M.; Jensen, M.P. | 2021 | https://doi.org/10.1080/01496395.2020.1845209
1 | CCCCCCN(CCCCCC)C(=O)CCCCC | DHHA | No |  | No |  | 1 | 0 | EXXsol D60 | 1 | Np(V) |  | HNO3 | 0.091954 | 0.091954 |  | 2 | 1 | 0.0013115 | No |  | Using N,N-dialkylamides for neptunium purification from other actinides fro space applications | Gogolski J.M.; Jensen, M.P. | 2021 | https://doi.org/10.1080/01496395.2020.1845209
1 | CCCCCCN(CCCCCC)C(=O)CCCCC | DHHA | No |  | No |  | 1 | 0 | EXXsol D60 | 1 | Np(V) |  | HNO3 | 0.24631 | 0.24631 |  | 2 | 1 | 8.7984e-05 | No |  | Using N,N-dialkylamides for neptunium purification from other actinides fro space applications | Gogolski J.M.; Jensen, M.P. | 2021 | https://doi.org/10.1080/01496395.2020.1845209
1 | CCCCCCN(CCCCCC)C(=O)CCCCC | DHHA | No |  | No |  | 1 | 0 | EXXsol D60 | 1 | Np(V) |  | HNO3 | 0.49918 | 0.49918 |  | 2 | 1 | 0.00089328 | No |  | Using N,N-dialkylamides for neptunium purification from other actinides fro space applications | Gogolski J.M.; Jensen, M.P. | 2021 | https://doi.org/10.1080/01496395.2020.1845209
1 | CCCCCCN(CCCCCC)C(=O)CCCCC | DHHA | No |  | No |  | 1 | 0 | EXXsol D60 | 1 | Np(V) |  | HNO3 | 1.0016 | 1.0016 |  | 2 | 1 | 0.0035074 | No |  | Using N,N-dialkylamides for neptunium purification from other actinides fro space applications | Gogolski J.M.; Jensen, M.P. | 2021 | https://doi.org/10.1080/01496395.2020.1845209
1 | CCCCCCN(CCCCCC)C(=O)CCCCC | DHHA | No |  | No |  | 1 | 0 | EXXsol D60 | 1 | Np(V) |  | HNO3 | 1.9967 | 1.9967 |  | 2 | 1 | 0.012874 | No |  | Using N,N-dialkylamides for neptunium purification from other actinides fro space applications | Gogolski J.M.; Jensen, M.P. | 2021 | https://doi.org/10.1080/01496395.2020.1845209
1 | CCCCCCN(CCCCCC)C(=O)CCCCC | DHHA | No |  | No |  | 1 | 0 | EXXsol D60 | 1 | Np(V) |  | HNO3 | 2.9589 | 2.9589 |  | 2 | 1 | 0.099832 | No |  | Using N,N-dialkylamides for neptunium purification from other actinides fro space applications | Gogolski J.M.; Jensen, M.P. | 2021 | https://doi.org/10.1080/01496395.2020.1845209
1 | CCCCCCN(CCCCCC)C(=O)CCCCC | DHHA | No |  | No |  | 1 | 0 | EXXsol D60 | 1 | Np(V) |  | HNO3 | 3.9475 | 3.9475 |  | 2 | 1 | 0.20529 | No |  | Using N,N-dialkylamides for neptunium purification from other actinides fro space applications | Gogolski J.M.; Jensen, M.P. | 2021 | https://doi.org/10.1080/01496395.2020.1845209
1 | CCCCCCN(CCCCCC)C(=O)CCCCC | DHHA | No |  | No |  | 1 | 0 | EXXsol D60 | 1 | Np(V) |  | HNO3 | 5.8456 | 5.8456 |  | 2 | 1 | 0.13795 | No |  | Using N,N-dialkylamides for neptunium purification from other actinides fro space applications | Gogolski J.M.; Jensen, M.P. | 2021 | https://doi.org/10.1080/01496395.2020.1845209
1 | CCCCC(CC)CN(CC(CC)CCCC)C(=O)CCC | D2EHBA | Yes | beta | No |  | 1 | 0 | EXXsol D60 | 1 | Pu(IV) |  | HNO3 | 0.078176 | 0.078176 |  | 2 | 1 | 0.013419 | No | 0.005 M NH4VO3 and 0.02 NaNO2 to hold IV oxidation state | Using N,N-dialkylamides for neptunium purification from other actinides fro space applications | Gogolski J.M.; Jensen, M.P. | 2021 | https://doi.org/10.1080/01496395.2020.1845209
1 | CCCCC(CC)CN(CC(CC)CCCC)C(=O)CCC | D2EHBA | Yes | beta | No |  | 1 | 0 | EXXsol D60 | 1 | Pu(IV) |  | HNO3 | 0.23453 | 0.23453 |  | 2 | 1 | 0.051841 | No | 0.005 M NH4VO3 and 0.02 NaNO2 to hold IV oxidation state | Using N,N-dialkylamides for neptunium purification from other actinides fro space applications | Gogolski J.M.; Jensen, M.P. | 2021 | https://doi.org/10.1080/01496395.2020.1845209
1 | CCCCC(CC)CN(CC(CC)CCCC)C(=O)CCC | D2EHBA | Yes | beta | No |  | 1 | 0 | EXXsol D60 | 1 | Pu(IV) |  | HNO3 | 0.49511 | 0.49511 |  | 2 | 1 | 0.12764 | No | 0.005 M NH4VO3 and 0.02 NaNO2 to hold IV oxidation state | Using N,N-dialkylamides for neptunium purification from other actinides fro space applications | Gogolski J.M.; Jensen, M.P. | 2021 | https://doi.org/10.1080/01496395.2020.1845209
1 | CCCCC(CC)CN(CC(CC)CCCC)C(=O)CCC | D2EHBA | Yes | beta | No |  | 1 | 0 | EXXsol D60 | 1 | Pu(IV) |  | HNO3 | 0.99023 | 0.99023 |  | 2 | 1 | 0.31426 | No | 0.005 M NH4VO3 and 0.02 NaNO2 to hold IV oxidation state | Using N,N-dialkylamides for neptunium purification from other actinides fro space applications | Gogolski J.M.; Jensen, M.P. | 2021 | https://doi.org/10.1080/01496395.2020.1845209
1 | CCCCC(CC)CN(CC(CC)CCCC)C(=O)CCC | D2EHBA | Yes | beta | No |  | 1 | 0 | EXXsol D60 | 1 | Pu(IV) |  | HNO3 | 1.987 | 1.987 |  | 2 | 1 | 1.4925 | No | 0.005 M NH4VO3 and 0.02 NaNO2 to hold IV oxidation state | Using N,N-dialkylamides for neptunium purification from other actinides fro space applications | Gogolski J.M.; Jensen, M.P. | 2021 | https://doi.org/10.1080/01496395.2020.1845209
1 | CCCCC(CC)CN(CC(CC)CCCC)C(=O)CCC | D2EHBA | Yes | beta | No |  | 1 | 0 | EXXsol D60 | 1 | Pu(IV) |  | HNO3 | 2.9511 | 2.9511 |  | 2 | 1 | 3.8152 | No | 0.005 M NH4VO3 and 0.02 NaNO2 to hold IV oxidation state | Using N,N-dialkylamides for neptunium purification from other actinides fro space applications | Gogolski J.M.; Jensen, M.P. | 2021 | https://doi.org/10.1080/01496395.2020.1845209
1 | CCCCC(CC)CN(CC(CC)CCCC)C(=O)CCC | D2EHBA | Yes | beta | No |  | 1 | 0 | EXXsol D60 | 1 | Pu(IV) |  | HNO3 | 3.9414 | 3.9414 |  | 2 | 1 | 7.3595 | No | 0.005 M NH4VO3 and 0.02 NaNO2 to hold IV oxidation state | Using N,N-dialkylamides for neptunium purification from other actinides fro space applications | Gogolski J.M.; Jensen, M.P. | 2021 | https://doi.org/10.1080/01496395.2020.1845209
1 | CCCCC(CC)CN(CC(CC)CCCC)C(=O)CCC | D2EHBA | Yes | beta | No |  | 1 | 0 | EXXsol D60 | 1 | Pu(IV) |  | HNO3 | 4.9316 | 4.9316 |  | 2 | 1 | 11.7666 | No | 0.005 M NH4VO3 and 0.02 NaNO2 to hold IV oxidation state | Using N,N-dialkylamides for neptunium purification from other actinides fro space applications | Gogolski J.M.; Jensen, M.P. | 2021 | https://doi.org/10.1080/01496395.2020.1845209
1 | CCCCC(CC)CN(CC(CC)CCCC)C(=O)CCC | D2EHBA | Yes | beta | No |  | 1 | 0 | EXXsol D60 | 1 | Pu(IV) |  | HNO3 | 5.8371 | 5.8371 |  | 2 | 1 | 16.4965 | No | 0.005 M NH4VO3 and 0.02 NaNO2 to hold IV oxidation state | Using N,N-dialkylamides for neptunium purification from other actinides fro space applications | Gogolski J.M.; Jensen, M.P. | 2021 | https://doi.org/10.1080/01496395.2020.1845209
1 | CCCCC(CC)CN(CC(CC)CCCC)C(=O)CCC | D2EHBA | Yes | beta | No |  | 1 | 0 | EXXsol D60 | 1 | Np(IV) |  | HNO3 | 0.084691 | 0.084691 |  | 2 | 1 | 0.0010847 | No | 0.1 M ferrous sulfamate to hold IV oxidation state | Using N,N-dialkylamides for neptunium purification from other actinides fro space applications | Gogolski J.M.; Jensen, M.P. | 2021 | https://doi.org/10.1080/01496395.2020.1845209
1 | CCCCC(CC)CN(CC(CC)CCCC)C(=O)CCC | D2EHBA | Yes | beta | No |  | 1 | 0 | EXXsol D60 | 1 | Np(IV) |  | HNO3 | 0.23453 | 0.23453 |  | 2 | 1 | 0.00074522 | No | 0.1 M ferrous sulfamate to hold IV oxidation state | Using N,N-dialkylamides for neptunium purification from other actinides fro space applications | Gogolski J.M.; Jensen, M.P. | 2021 | https://doi.org/10.1080/01496395.2020.1845209
1 | CCCCC(CC)CN(CC(CC)CCCC)C(=O)CCC | D2EHBA | Yes | beta | No |  | 1 | 0 | EXXsol D60 | 1 | Np(IV) |  | HNO3 | 0.4886 | 0.4886 |  | 2 | 1 | 0.0068271 | No | 0.1 M ferrous sulfamate to hold IV oxidation state | Using N,N-dialkylamides for neptunium purification from other actinides fro space applications | Gogolski J.M.; Jensen, M.P. | 2021 | https://doi.org/10.1080/01496395.2020.1845209
1 | CCCCC(CC)CN(CC(CC)CCCC)C(=O)CCC | D2EHBA | Yes | beta | No |  | 1 | 0 | EXXsol D60 | 1 | Np(IV) |  | HNO3 | 0.99023 | 0.99023 |  | 2 | 1 | 0.036977 | No | 0.1 M ferrous sulfamate to hold IV oxidation state | Using N,N-dialkylamides for neptunium purification from other actinides fro space applications | Gogolski J.M.; Jensen, M.P. | 2021 | https://doi.org/10.1080/01496395.2020.1845209
1 | CCCCC(CC)CN(CC(CC)CCCC)C(=O)CCC | D2EHBA | Yes | beta | No |  | 1 | 0 | EXXsol D60 | 1 | Np(IV) |  | HNO3 | 1.987 | 1.987 |  | 2 | 1 | 0.2861 | No | 0.1 M ferrous sulfamate to hold IV oxidation state | Using N,N-dialkylamides for neptunium purification from other actinides fro space applications | Gogolski J.M.; Jensen, M.P. | 2021 | https://doi.org/10.1080/01496395.2020.1845209
1 | CCCCC(CC)CN(CC(CC)CCCC)C(=O)CCC | D2EHBA | Yes | beta | No |  | 1 | 0 | EXXsol D60 | 1 | Np(IV) |  | HNO3 | 2.9446 | 2.9446 |  | 2 | 1 | 1.1053 | No | 0.1 M ferrous sulfamate to hold IV oxidation state | Using N,N-dialkylamides for neptunium purification from other actinides fro space applications | Gogolski J.M.; Jensen, M.P. | 2021 | https://doi.org/10.1080/01496395.2020.1845209
1 | CCCCC(CC)CN(CC(CC)CCCC)C(=O)CCC | D2EHBA | Yes | beta | No |  | 1 | 0 | EXXsol D60 | 1 | Np(IV) |  | HNO3 | 3.9414 | 3.9414 |  | 2 | 1 | 3.1035 | No | 0.1 M ferrous sulfamate to hold IV oxidation state | Using N,N-dialkylamides for neptunium purification from other actinides fro space applications | Gogolski J.M.; Jensen, M.P. | 2021 | https://doi.org/10.1080/01496395.2020.1845209
1 | CCCCC(CC)CN(CC(CC)CCCC)C(=O)CCC | D2EHBA | Yes | beta | No |  | 1 | 0 | EXXsol D60 | 1 | Np(IV) |  | HNO3 | 4.9316 | 4.9316 |  | 2 | 1 | 4.2701 | No | 0.1 M ferrous sulfamate to hold IV oxidation state | Using N,N-dialkylamides for neptunium purification from other actinides fro space applications | Gogolski J.M.; Jensen, M.P. | 2021 | https://doi.org/10.1080/01496395.2020.1845209
1 | CCCCC(CC)CN(CC(CC)CCCC)C(=O)CCC | D2EHBA | Yes | beta | No |  | 1 | 0 | EXXsol D60 | 1 | Np(IV) |  | HNO3 | 5.8371 | 5.8371 |  | 2 | 1 | 8.3929 | No | 0.1 M ferrous sulfamate to hold IV oxidation state | Using N,N-dialkylamides for neptunium purification from other actinides fro space applications | Gogolski J.M.; Jensen, M.P. | 2021 | https://doi.org/10.1080/01496395.2020.1845209
1 | CCCCC(CC)CN(CC(CC)CCCC)C(=O)CCC | D2EHBA | Yes | beta | No |  | 1 | 0 | EXXsol D60 | 1 | Th(IV) | 10 | HNO3 | 0.084691 | 0.084691 |  | 2 | 1 | 0.0034734 | No |  | Using N,N-dialkylamides for neptunium purification from other actinides fro space applications | Gogolski J.M.; Jensen, M.P. | 2021 | https://doi.org/10.1080/01496395.2020.1845209
1 | CCCCC(CC)CN(CC(CC)CCCC)C(=O)CCC | D2EHBA | Yes | beta | No |  | 1 | 0 | EXXsol D60 | 1 | Th(IV) | 10 | HNO3 | 0.23453 | 0.23453 |  | 2 | 1 | 0.0036063 | No |  | Using N,N-dialkylamides for neptunium purification from other actinides fro space applications | Gogolski J.M.; Jensen, M.P. | 2021 | https://doi.org/10.1080/01496395.2020.1845209
1 | CCCCC(CC)CN(CC(CC)CCCC)C(=O)CCC | D2EHBA | Yes | beta | No |  | 1 | 0 | EXXsol D60 | 1 | Th(IV) | 10 | HNO3 | 0.49511 | 0.49511 |  | 2 | 1 | 0.004351 | No |  | Using N,N-dialkylamides for neptunium purification from other actinides fro space applications | Gogolski J.M.; Jensen, M.P. | 2021 | https://doi.org/10.1080/01496395.2020.1845209
1 | CCCCC(CC)CN(CC(CC)CCCC)C(=O)CCC | D2EHBA | Yes | beta | No |  | 1 | 0 | EXXsol D60 | 1 | Th(IV) | 10 | HNO3 | 0.99023 | 0.99023 |  | 2 | 1 | 0.0047791 | No |  | Using N,N-dialkylamides for neptunium purification from other actinides fro space applications | Gogolski J.M.; Jensen, M.P. | 2021 | https://doi.org/10.1080/01496395.2020.1845209
1 | CCCCC(CC)CN(CC(CC)CCCC)C(=O)CCC | D2EHBA | Yes | beta | No |  | 1 | 0 | EXXsol D60 | 1 | Th(IV) | 10 | HNO3 | 1.987 | 1.987 |  | 2 | 1 | 0.0055535 | No |  | Using N,N-dialkylamides for neptunium purification from other actinides fro space applications | Gogolski J.M.; Jensen, M.P. | 2021 | https://doi.org/10.1080/01496395.2020.1845209
1 | CCCCC(CC)CN(CC(CC)CCCC)C(=O)CCC | D2EHBA | Yes | beta | No |  | 1 | 0 | EXXsol D60 | 1 | Th(IV) | 10 | HNO3 | 2.9511 | 2.9511 |  | 2 | 1 | 0.027903 | No |  | Using N,N-dialkylamides for neptunium purification from other actinides fro space applications | Gogolski J.M.; Jensen, M.P. | 2021 | https://doi.org/10.1080/01496395.2020.1845209
1 | CCCCC(CC)CN(CC(CC)CCCC)C(=O)CCC | D2EHBA | Yes | beta | No |  | 1 | 0 | EXXsol D60 | 1 | Th(IV) | 10 | HNO3 | 3.9414 | 3.9414 |  | 2 | 1 | 0.048091 | No |  | Using N,N-dialkylamides for neptunium purification from other actinides fro space applications | Gogolski J.M.; Jensen, M.P. | 2021 | https://doi.org/10.1080/01496395.2020.1845209
1 | CCCCC(CC)CN(CC(CC)CCCC)C(=O)CCC | D2EHBA | Yes | beta | No |  | 1 | 0 | EXXsol D60 | 1 | Th(IV) | 10 | HNO3 | 4.9316 | 4.9316 |  | 2 | 1 | 0.084456 | No |  | Using N,N-dialkylamides for neptunium purification from other actinides fro space applications | Gogolski J.M.; Jensen, M.P. | 2021 | https://doi.org/10.1080/01496395.2020.1845209
1 | CCCCC(CC)CN(CC(CC)CCCC)C(=O)CCC | D2EHBA | Yes | beta | No |  | 1 | 0 | EXXsol D60 | 1 | Th(IV) | 10 | HNO3 | 5.8436 | 5.8436 |  | 2 | 1 | 0.18233 | No |  | Using N,N-dialkylamides for neptunium purification from other actinides fro space applications | Gogolski J.M.; Jensen, M.P. | 2021 | https://doi.org/10.1080/01496395.2020.1845209
1 | CCCCCCCC(=O)N(CCCCCC)CCCCCC | DHOA | No |  | No |  | 1 | 0 | EXXsol D60 | 1 | Pu(IV) |  | HNO3 | 0.078176 | 0.078176 |  | 2 | 1 | 0.013354 | No | 0.005 M NH4VO3 and 0.02 NaNO2 to hold IV oxidation state | Using N,N-dialkylamides for neptunium purification from other actinides fro space applications | Gogolski J.M.; Jensen, M.P. | 2021 | https://doi.org/10.1080/01496395.2020.1845209
1 | CCCCCCCC(=O)N(CCCCCC)CCCCCC | DHOA | No |  | No |  | 1 | 0 | EXXsol D60 | 1 | Pu(IV) |  | HNO3 | 0.24104 | 0.24104 |  | 2 | 1 | 0.037517 | No | 0.005 M NH4VO3 and 0.02 NaNO2 to hold IV oxidation state | Using N,N-dialkylamides for neptunium purification from other actinides fro space applications | Gogolski J.M.; Jensen, M.P. | 2021 | https://doi.org/10.1080/01496395.2020.1845209
1 | CCCCCCCC(=O)N(CCCCCC)CCCCCC | DHOA | No |  | No |  | 1 | 0 | EXXsol D60 | 1 | Pu(IV) |  | HNO3 | 0.49511 | 0.49511 |  | 2 | 1 | 0.15932 | No | 0.005 M NH4VO3 and 0.02 NaNO2 to hold IV oxidation state | Using N,N-dialkylamides for neptunium purification from other actinides fro space applications | Gogolski J.M.; Jensen, M.P. | 2021 | https://doi.org/10.1080/01496395.2020.1845209
1 | CCCCCCCC(=O)N(CCCCCC)CCCCCC | DHOA | No |  | No |  | 1 | 0 | EXXsol D60 | 1 | Pu(IV) |  | HNO3 | 0.99023 | 0.99023 |  | 2 | 1 | 0.68944 | No | 0.005 M NH4VO3 and 0.02 NaNO2 to hold IV oxidation state | Using N,N-dialkylamides for neptunium purification from other actinides fro space applications | Gogolski J.M.; Jensen, M.P. | 2021 | https://doi.org/10.1080/01496395.2020.1845209
1 | CCCCCCCC(=O)N(CCCCCC)CCCCCC | DHOA | No |  | No |  | 1 | 0 | EXXsol D60 | 1 | Pu(IV) |  | HNO3 | 1.9935 | 1.9935 |  | 2 | 1 | 3.2772 | No | 0.005 M NH4VO3 and 0.02 NaNO2 to hold IV oxidation state | Using N,N-dialkylamides for neptunium purification from other actinides fro space applications | Gogolski J.M.; Jensen, M.P. | 2021 | https://doi.org/10.1080/01496395.2020.1845209
1 | CCCCCCCC(=O)N(CCCCCC)CCCCCC | DHOA | No |  | No |  | 1 | 0 | EXXsol D60 | 1 | Pu(IV) |  | HNO3 | 2.9511 | 2.9511 |  | 2 | 1 | 10.5004 | No | 0.005 M NH4VO3 and 0.02 NaNO2 to hold IV oxidation state | Using N,N-dialkylamides for neptunium purification from other actinides fro space applications | Gogolski J.M.; Jensen, M.P. | 2021 | https://doi.org/10.1080/01496395.2020.1845209
1 | CCCCCCCC(=O)N(CCCCCC)CCCCCC | DHOA | No |  | No |  | 1 | 0 | EXXsol D60 | 1 | Pu(IV) |  | HNO3 | 3.9479 | 3.9479 |  | 2 | 1 | 25.3844 | No | 0.005 M NH4VO3 and 0.02 NaNO2 to hold IV oxidation state | Using N,N-dialkylamides for neptunium purification from other actinides fro space applications | Gogolski J.M.; Jensen, M.P. | 2021 | https://doi.org/10.1080/01496395.2020.1845209
1 | CCCCCCCC(=O)N(CCCCCC)CCCCCC | DHOA | No |  | No |  | 1 | 0 | EXXsol D60 | 1 | Pu(IV) |  | HNO3 | 4.9251 | 4.9251 |  | 2 | 1 | 48.9834 | No | 0.005 M NH4VO3 and 0.02 NaNO2 to hold IV oxidation state | Using N,N-dialkylamides for neptunium purification from other actinides fro space applications | Gogolski J.M.; Jensen, M.P. | 2021 | https://doi.org/10.1080/01496395.2020.1845209
1 | CCCCCCCC(=O)N(CCCCCC)CCCCCC | DHOA | No |  | No |  | 1 | 0 | EXXsol D60 | 1 | Pu(IV) |  | HNO3 | 5.8436 | 5.8436 |  | 2 | 1 | 59.1037 | No | 0.005 M NH4VO3 and 0.02 NaNO2 to hold IV oxidation state | Using N,N-dialkylamides for neptunium purification from other actinides fro space applications | Gogolski J.M.; Jensen, M.P. | 2021 | https://doi.org/10.1080/01496395.2020.1845209
1 | CCCCCCCC(=O)N(CCCCCC)CCCCCC | DHOA | No |  | No |  | 1 | 0 | EXXsol D60 | 1 | Np(IV) |  | HNO3 | 0.078176 | 0.078176 |  | 2 | 1 | 0.00179 | No | 0.1 M ferrous sulfamate to hold IV oxidation state | Using N,N-dialkylamides for neptunium purification from other actinides fro space applications | Gogolski J.M.; Jensen, M.P. | 2021 | https://doi.org/10.1080/01496395.2020.1845209
1 | CCCCCCCC(=O)N(CCCCCC)CCCCCC | DHOA | No |  | No |  | 1 | 0 | EXXsol D60 | 1 | Np(IV) |  | HNO3 | 0.23453 | 0.23453 |  | 2 | 1 | 0.012622 | No | 0.1 M ferrous sulfamate to hold IV oxidation state | Using N,N-dialkylamides for neptunium purification from other actinides fro space applications | Gogolski J.M.; Jensen, M.P. | 2021 | https://doi.org/10.1080/01496395.2020.1845209
1 | CCCCCCCC(=O)N(CCCCCC)CCCCCC | DHOA | No |  | No |  | 1 | 0 | EXXsol D60 | 1 | Np(IV) |  | HNO3 | 0.49511 | 0.49511 |  | 2 | 1 | 0.011931 | No | 0.1 M ferrous sulfamate to hold IV oxidation state | Using N,N-dialkylamides for neptunium purification from other actinides fro space applications | Gogolski J.M.; Jensen, M.P. | 2021 | https://doi.org/10.1080/01496395.2020.1845209
1 | CCCCCCCC(=O)N(CCCCCC)CCCCCC | DHOA | No |  | No |  | 1 | 0 | EXXsol D60 | 1 | Np(IV) |  | HNO3 | 0.99023 | 0.99023 |  | 2 | 1 | 0.13204 | No | 0.1 M ferrous sulfamate to hold IV oxidation state | Using N,N-dialkylamides for neptunium purification from other actinides fro space applications | Gogolski J.M.; Jensen, M.P. | 2021 | https://doi.org/10.1080/01496395.2020.1845209
1 | CCCCCCCC(=O)N(CCCCCC)CCCCCC | DHOA | No |  | No |  | 1 | 0 | EXXsol D60 | 1 | Np(IV) |  | HNO3 | 1.987 | 1.987 |  | 2 | 1 | 0.78631 | No | 0.1 M ferrous sulfamate to hold IV oxidation state | Using N,N-dialkylamides for neptunium purification from other actinides fro space applications | Gogolski J.M.; Jensen, M.P. | 2021 | https://doi.org/10.1080/01496395.2020.1845209
1 | CCCCCCCC(=O)N(CCCCCC)CCCCCC | DHOA | No |  | No |  | 1 | 0 | EXXsol D60 | 1 | Np(IV) |  | HNO3 | 2.9446 | 2.9446 |  | 2 | 1 | 2.7675 | No | 0.1 M ferrous sulfamate to hold IV oxidation state | Using N,N-dialkylamides for neptunium purification from other actinides fro space applications | Gogolski J.M.; Jensen, M.P. | 2021 | https://doi.org/10.1080/01496395.2020.1845209
1 | CCCCCCCC(=O)N(CCCCCC)CCCCCC | DHOA | No |  | No |  | 1 | 0 | EXXsol D60 | 1 | Np(IV) |  | HNO3 | 3.9349 | 3.9349 |  | 2 | 1 | 7.4884 | No | 0.1 M ferrous sulfamate to hold IV oxidation state | Using N,N-dialkylamides for neptunium purification from other actinides fro space applications | Gogolski J.M.; Jensen, M.P. | 2021 | https://doi.org/10.1080/01496395.2020.1845209
1 | CCCCCCCC(=O)N(CCCCCC)CCCCCC | DHOA | No |  | No |  | 1 | 0 | EXXsol D60 | 1 | Np(IV) |  | HNO3 | 4.9316 | 4.9316 |  | 2 | 1 | 18.7959 | No | 0.1 M ferrous sulfamate to hold IV oxidation state | Using N,N-dialkylamides for neptunium purification from other actinides fro space applications | Gogolski J.M.; Jensen, M.P. | 2021 | https://doi.org/10.1080/01496395.2020.1845209
1 | CCCCCCCC(=O)N(CCCCCC)CCCCCC | DHOA | No |  | No |  | 1 | 0 | EXXsol D60 | 1 | Np(IV) |  | HNO3 | 5.8371 | 5.8371 |  | 2 | 1 | 30.6291 | No | 0.1 M ferrous sulfamate to hold IV oxidation state | Using N,N-dialkylamides for neptunium purification from other actinides fro space applications | Gogolski J.M.; Jensen, M.P. | 2021 | https://doi.org/10.1080/01496395.2020.1845209
1 | CCCCCCCC(=O)N(CCCCCC)CCCCCC | DHOA | No |  | No |  | 1 | 0 | EXXsol D60 | 1 | Th(IV) | 1 | HNO3 | 0.084691 | 0.084691 |  | 2 | 1 | 0.0076017 | No |  | Using N,N-dialkylamides for neptunium purification from other actinides fro space applications | Gogolski J.M.; Jensen, M.P. | 2021 | https://doi.org/10.1080/01496395.2020.1845209
1 | CCCCCCCC(=O)N(CCCCCC)CCCCCC | DHOA | No |  | No |  | 1 | 0 | EXXsol D60 | 1 | Th(IV) | 1 | HNO3 | 0.23453 | 0.23453 |  | 2 | 1 | 0.005524 | No |  | Using N,N-dialkylamides for neptunium purification from other actinides fro space applications | Gogolski J.M.; Jensen, M.P. | 2021 | https://doi.org/10.1080/01496395.2020.1845209
1 | CCCCCCCC(=O)N(CCCCCC)CCCCCC | DHOA | No |  | No |  | 1 | 0 | EXXsol D60 | 1 | Th(IV) | 1 | HNO3 | 0.49511 | 0.49511 |  | 2 | 1 | 0.0054212 | No |  | Using N,N-dialkylamides for neptunium purification from other actinides fro space applications | Gogolski J.M.; Jensen, M.P. | 2021 | https://doi.org/10.1080/01496395.2020.1845209
1 | CCCCCCCC(=O)N(CCCCCC)CCCCCC | DHOA | No |  | No |  | 1 | 0 | EXXsol D60 | 1 | Th(IV) | 1 | HNO3 | 0.99674 | 0.99674 |  | 2 | 1 | 0.0057354 | No |  | Using N,N-dialkylamides for neptunium purification from other actinides fro space applications | Gogolski J.M.; Jensen, M.P. | 2021 | https://doi.org/10.1080/01496395.2020.1845209
1 | CCCCCCCC(=O)N(CCCCCC)CCCCCC | DHOA | No |  | No |  | 1 | 0 | EXXsol D60 | 1 | Th(IV) | 1 | HNO3 | 1.9935 | 1.9935 |  | 2 | 1 | 0.056711 | No |  | Using N,N-dialkylamides for neptunium purification from other actinides fro space applications | Gogolski J.M.; Jensen, M.P. | 2021 | https://doi.org/10.1080/01496395.2020.1845209
1 | CCCCCCCC(=O)N(CCCCCC)CCCCCC | DHOA | No |  | No |  | 1 | 0 | EXXsol D60 | 1 | Th(IV) | 1 | HNO3 | 2.9511 | 2.9511 |  | 2 | 1 | 0.11151 | No |  | Using N,N-dialkylamides for neptunium purification from other actinides fro space applications | Gogolski J.M.; Jensen, M.P. | 2021 | https://doi.org/10.1080/01496395.2020.1845209
1 | CCCCCCCC(=O)N(CCCCCC)CCCCCC | DHOA | No |  | No |  | 1 | 0 | EXXsol D60 | 1 | Th(IV) | 1 | HNO3 | 3.9349 | 3.9349 |  | 2 | 1 | 0.42308 | No |  | Using N,N-dialkylamides for neptunium purification from other actinides fro space applications | Gogolski J.M.; Jensen, M.P. | 2021 | https://doi.org/10.1080/01496395.2020.1845209
1 | CCCCCCCC(=O)N(CCCCCC)CCCCCC | DHOA | No |  | No |  | 1 | 0 | EXXsol D60 | 1 | Th(IV) | 1 | HNO3 | 4.9316 | 4.9316 |  | 2 | 1 | 1.0619 | No |  | Using N,N-dialkylamides for neptunium purification from other actinides fro space applications | Gogolski J.M.; Jensen, M.P. | 2021 | https://doi.org/10.1080/01496395.2020.1845209
1 | CCCCCCCC(=O)N(CCCCCC)CCCCCC | DHOA | No |  | No |  | 1 | 0 | EXXsol D60 | 1 | Th(IV) | 1 | HNO3 | 5.8436 | 5.8436 |  | 2 | 1 | 1.7305 | No |  | Using N,N-dialkylamides for neptunium purification from other actinides fro space applications | Gogolski J.M.; Jensen, M.P. | 2021 | https://doi.org/10.1080/01496395.2020.1845209
1 | CCCCCCN(CCCCCC)C(=O)CCCCC | DHHA | No |  | No |  | 1 | 0 | EXXsol D60 | 1 | Pu(IV) |  | HNO3 | 0.084599 | 0.084599 |  | 2 | 1 | 0.033519 | No | 0.005 M NH4VO3 and 0.02 NaNO2 to hold IV oxidation state | Using N,N-dialkylamides for neptunium purification from other actinides fro space applications | Gogolski J.M.; Jensen, M.P. | 2021 | https://doi.org/10.1080/01496395.2020.1845209
1 | CCCCCCN(CCCCCC)C(=O)CCCCC | DHHA | No |  | No |  | 1 | 0 | EXXsol D60 | 1 | Pu(IV) |  | HNO3 | 0.24729 | 0.24729 |  | 2 | 1 | 0.073767 | No | 0.005 M NH4VO3 and 0.02 NaNO2 to hold IV oxidation state | Using N,N-dialkylamides for neptunium purification from other actinides fro space applications | Gogolski J.M.; Jensen, M.P. | 2021 | https://doi.org/10.1080/01496395.2020.1845209
1 | CCCCCCN(CCCCCC)C(=O)CCCCC | DHHA | No |  | No |  | 1 | 0 | EXXsol D60 | 1 | Pu(IV) |  | HNO3 | 0.50759 | 0.50759 |  | 2 | 1 | 0.19589 | No | 0.005 M NH4VO3 and 0.02 NaNO2 to hold IV oxidation state | Using N,N-dialkylamides for neptunium purification from other actinides fro space applications | Gogolski J.M.; Jensen, M.P. | 2021 | https://doi.org/10.1080/01496395.2020.1845209
1 | CCCCCCN(CCCCCC)C(=O)CCCCC | DHHA | No |  | No |  | 1 | 0 | EXXsol D60 | 1 | Pu(IV) |  | HNO3 | 1.0022 | 1.0022 |  | 2 | 1 | 0.83189 | No | 0.005 M NH4VO3 and 0.02 NaNO2 to hold IV oxidation state | Using N,N-dialkylamides for neptunium purification from other actinides fro space applications | Gogolski J.M.; Jensen, M.P. | 2021 | https://doi.org/10.1080/01496395.2020.1845209
1 | CCCCCCN(CCCCCC)C(=O)CCCCC | DHHA | No |  | No |  | 1 | 0 | EXXsol D60 | 1 | Pu(IV) |  | HNO3 | 2.0043 | 2.0043 |  | 2 | 1 | 4.5953 | No | 0.005 M NH4VO3 and 0.02 NaNO2 to hold IV oxidation state | Using N,N-dialkylamides for neptunium purification from other actinides fro space applications | Gogolski J.M.; Jensen, M.P. | 2021 | https://doi.org/10.1080/01496395.2020.1845209
1 | CCCCCCN(CCCCCC)C(=O)CCCCC | DHHA | No |  | No |  | 1 | 0 | EXXsol D60 | 1 | Pu(IV) |  | HNO3 | 2.961 | 2.961 |  | 2 | 1 | 14.4501 | No | 0.005 M NH4VO3 and 0.02 NaNO2 to hold IV oxidation state | Using N,N-dialkylamides for neptunium purification from other actinides fro space applications | Gogolski J.M.; Jensen, M.P. | 2021 | https://doi.org/10.1080/01496395.2020.1845209
1 | CCCCCCN(CCCCCC)C(=O)CCCCC | DHHA | No |  | No |  | 1 | 0 | EXXsol D60 | 1 | Pu(IV) |  | HNO3 | 3.9436 | 3.9436 |  | 2 | 1 | 33.0187 | No | 0.005 M NH4VO3 and 0.02 NaNO2 to hold IV oxidation state | Using N,N-dialkylamides for neptunium purification from other actinides fro space applications | Gogolski J.M.; Jensen, M.P. | 2021 | https://doi.org/10.1080/01496395.2020.1845209
1 | CCCCCCN(CCCCCC)C(=O)CCCCC | DHHA | No |  | No |  | 1 | 0 | EXXsol D60 | 1 | Pu(IV) |  | HNO3 | 4.9328 | 4.9328 |  | 2 | 1 | 64.9229 | No | 0.005 M NH4VO3 and 0.02 NaNO2 to hold IV oxidation state | Using N,N-dialkylamides for neptunium purification from other actinides fro space applications | Gogolski J.M.; Jensen, M.P. | 2021 | https://doi.org/10.1080/01496395.2020.1845209
1 | CCCCCCN(CCCCCC)C(=O)CCCCC | DHHA | No |  | No |  | 1 | 0 | EXXsol D60 | 1 | Pu(IV) |  | HNO3 | 5.8503 | 5.8503 |  | 2 | 1 | 105.7961 | No | 0.005 M NH4VO3 and 0.02 NaNO2 to hold IV oxidation state | Using N,N-dialkylamides for neptunium purification from other actinides fro space applications | Gogolski J.M.; Jensen, M.P. | 2021 | https://doi.org/10.1080/01496395.2020.1845209
1 | CCCCCCN(CCCCCC)C(=O)CCCCC | DHHA | No |  | No |  | 1 | 0 | EXXsol D60 | 1 | Np(IV) |  | HNO3 | 0.091106 | 0.091106 |  | 2 | 1 | 0.0013505 | No | 0.1 M ferrous sulfamate to hold IV oxidation state | Using N,N-dialkylamides for neptunium purification from other actinides fro space applications | Gogolski J.M.; Jensen, M.P. | 2021 | https://doi.org/10.1080/01496395.2020.1845209
1 | CCCCCCN(CCCCCC)C(=O)CCCCC | DHHA | No |  | No |  | 1 | 0 | EXXsol D60 | 1 | Np(IV) |  | HNO3 | 0.24729 | 0.24729 |  | 2 | 1 | 0.011709 | No | 0.1 M ferrous sulfamate to hold IV oxidation state | Using N,N-dialkylamides for neptunium purification from other actinides fro space applications | Gogolski J.M.; Jensen, M.P. | 2021 | https://doi.org/10.1080/01496395.2020.1845209
1 | CCCCCCN(CCCCCC)C(=O)CCCCC | DHHA | No |  | No |  | 1 | 0 | EXXsol D60 | 1 | Np(IV) |  | HNO3 | 0.50108 | 0.50108 |  | 2 | 1 | 0.01737 | No | 0.1 M ferrous sulfamate to hold IV oxidation state | Using N,N-dialkylamides for neptunium purification from other actinides fro space applications | Gogolski J.M.; Jensen, M.P. | 2021 | https://doi.org/10.1080/01496395.2020.1845209
1 | CCCCCCN(CCCCCC)C(=O)CCCCC | DHHA | No |  | No |  | 1 | 0 | EXXsol D60 | 1 | Np(IV) |  | HNO3 | 0.99566 | 0.99566 |  | 2 | 1 | 0.11362 | No | 0.1 M ferrous sulfamate to hold IV oxidation state | Using N,N-dialkylamides for neptunium purification from other actinides fro space applications | Gogolski J.M.; Jensen, M.P. | 2021 | https://doi.org/10.1080/01496395.2020.1845209
1 | CCCCCCN(CCCCCC)C(=O)CCCCC | DHHA | No |  | No |  | 1 | 0 | EXXsol D60 | 1 | Np(IV) |  | HNO3 | 1.9913 | 1.9913 |  | 2 | 1 | 0.63955 | No | 0.1 M ferrous sulfamate to hold IV oxidation state | Using N,N-dialkylamides for neptunium purification from other actinides fro space applications | Gogolski J.M.; Jensen, M.P. | 2021 | https://doi.org/10.1080/01496395.2020.1845209
1 | CCCCCCN(CCCCCC)C(=O)CCCCC | DHHA | No |  | No |  | 1 | 0 | EXXsol D60 | 1 | Np(IV) |  | HNO3 | 2.9544 | 2.9544 |  | 2 | 1 | 3.3393 | No | 0.1 M ferrous sulfamate to hold IV oxidation state | Using N,N-dialkylamides for neptunium purification from other actinides fro space applications | Gogolski J.M.; Jensen, M.P. | 2021 | https://doi.org/10.1080/01496395.2020.1845209
1 | CCCCCCN(CCCCCC)C(=O)CCCCC | DHHA | No |  | No |  | 1 | 0 | EXXsol D60 | 1 | Np(IV) |  | HNO3 | 3.9436 | 3.9436 |  | 2 | 1 | 11.3197 | No | 0.1 M ferrous sulfamate to hold IV oxidation state | Using N,N-dialkylamides for neptunium purification from other actinides fro space applications | Gogolski J.M.; Jensen, M.P. | 2021 | https://doi.org/10.1080/01496395.2020.1845209
1 | CCCCCCN(CCCCCC)C(=O)CCCCC | DHHA | No |  | No |  | 1 | 0 | EXXsol D60 | 1 | Np(IV) |  | HNO3 | 4.9393 | 4.9393 |  | 2 | 1 | 16.4803 | No | 0.1 M ferrous sulfamate to hold IV oxidation state | Using N,N-dialkylamides for neptunium purification from other actinides fro space applications | Gogolski J.M.; Jensen, M.P. | 2021 | https://doi.org/10.1080/01496395.2020.1845209
1 | CCCCCCN(CCCCCC)C(=O)CCCCC | DHHA | No |  | No |  | 1 | 0 | EXXsol D60 | 1 | Np(IV) |  | HNO3 | 5.8438 | 5.8438 |  | 2 | 1 | 33.6447 | No | 0.1 M ferrous sulfamate to hold IV oxidation state | Using N,N-dialkylamides for neptunium purification from other actinides fro space applications | Gogolski J.M.; Jensen, M.P. | 2021 | https://doi.org/10.1080/01496395.2020.1845209
1 | CCCCCCN(CCCCCC)C(=O)CCCCC | DHHA | No |  | No |  | 1 | 0 | EXXsol D60 | 1 | Th(IV) | 1 | HNO3 | 0.097614 | 0.097614 |  | 2 | 1 | 0.0057354 | No |  | Using N,N-dialkylamides for neptunium purification from other actinides fro space applications | Gogolski J.M.; Jensen, M.P. | 2021 | https://doi.org/10.1080/01496395.2020.1845209
1 | CCCCCCN(CCCCCC)C(=O)CCCCC | DHHA | No |  | No |  | 1 | 0 | EXXsol D60 | 1 | Th(IV) | 1 | HNO3 | 0.24729 | 0.24729 |  | 2 | 1 | 0.0044929 | No |  | Using N,N-dialkylamides for neptunium purification from other actinides fro space applications | Gogolski J.M.; Jensen, M.P. | 2021 | https://doi.org/10.1080/01496395.2020.1845209
1 | CCCCCCN(CCCCCC)C(=O)CCCCC | DHHA | No |  | No |  | 1 | 0 | EXXsol D60 | 1 | Th(IV) | 1 | HNO3 | 0.50759 | 0.50759 |  | 2 | 1 | 0.0046649 | No |  | Using N,N-dialkylamides for neptunium purification from other actinides fro space applications | Gogolski J.M.; Jensen, M.P. | 2021 | https://doi.org/10.1080/01496395.2020.1845209
1 | CCCCCCN(CCCCCC)C(=O)CCCCC | DHHA | No |  | No |  | 1 | 0 | EXXsol D60 | 1 | Th(IV) | 1 | HNO3 | 1.0022 | 1.0022 |  | 2 | 1 | 0.0049353 | No |  | Using N,N-dialkylamides for neptunium purification from other actinides fro space applications | Gogolski J.M.; Jensen, M.P. | 2021 | https://doi.org/10.1080/01496395.2020.1845209
1 | CCCCCCN(CCCCCC)C(=O)CCCCC | DHHA | No |  | No |  | 1 | 0 | EXXsol D60 | 1 | Th(IV) | 1 | HNO3 | 1.9978 | 1.9978 |  | 2 | 1 | 0.061136 | No |  | Using N,N-dialkylamides for neptunium purification from other actinides fro space applications | Gogolski J.M.; Jensen, M.P. | 2021 | https://doi.org/10.1080/01496395.2020.1845209
1 | CCCCCCN(CCCCCC)C(=O)CCCCC | DHHA | No |  | No |  | 1 | 0 | EXXsol D60 | 1 | Th(IV) | 1 | HNO3 | 2.961 | 2.961 |  | 2 | 1 | 0.22765 | No |  | Using N,N-dialkylamides for neptunium purification from other actinides fro space applications | Gogolski J.M.; Jensen, M.P. | 2021 | https://doi.org/10.1080/01496395.2020.1845209
1 | CCCCCCN(CCCCCC)C(=O)CCCCC | DHHA | No |  | No |  | 1 | 0 | EXXsol D60 | 1 | Th(IV) | 1 | HNO3 | 3.9501 | 3.9501 |  | 2 | 1 | 0.89679 | No |  | Using N,N-dialkylamides for neptunium purification from other actinides fro space applications | Gogolski J.M.; Jensen, M.P. | 2021 | https://doi.org/10.1080/01496395.2020.1845209
1 | CCCCCCN(CCCCCC)C(=O)CCCCC | DHHA | No |  | No |  | 1 | 0 | EXXsol D60 | 1 | Th(IV) | 1 | HNO3 | 4.9393 | 4.9393 |  | 2 | 1 | 2.1276 | No |  | Using N,N-dialkylamides for neptunium purification from other actinides fro space applications | Gogolski J.M.; Jensen, M.P. | 2021 | https://doi.org/10.1080/01496395.2020.1845209
1 | CCCCCCN(CCCCCC)C(=O)CCCCC | DHHA | No |  | No |  | 1 | 0 | EXXsol D60 | 1 | Th(IV) | 1 | HNO3 | 5.8438 | 5.8438 |  | 2 | 1 | 2.8734 | No |  | Using N,N-dialkylamides for neptunium purification from other actinides fro space applications | Gogolski J.M.; Jensen, M.P. | 2021 | https://doi.org/10.1080/01496395.2020.1845209
1 | CCCCC(CC)CN(CC(CC)CCCC)C(=O)C(C)C | D2EHiBA | Yes | beta | Yes | alpha | 1 | 0 | EXXsol D60 | 1 | Pu(IV) |  | HNO3 | 0.091106 | 0.091106 |  | 2 | 1 | 0.005861 | No | 0.005 M NH4VO3 and 0.02 NaNO2 to hold IV oxidation state | Using N,N-dialkylamides for neptunium purification from other actinides fro space applications | Gogolski J.M.; Jensen, M.P. | 2021 | https://doi.org/10.1080/01496395.2020.1845209
1 | CCCCC(CC)CN(CC(CC)CCCC)C(=O)C(C)C | D2EHiBA | Yes | beta | Yes | alpha | 1 | 0 | EXXsol D60 | 1 | Pu(IV) |  | HNO3 | 0.23427 | 0.23427 |  | 2 | 1 | 0.005861 | No | 0.005 M NH4VO3 and 0.02 NaNO2 to hold IV oxidation state | Using N,N-dialkylamides for neptunium purification from other actinides fro space applications | Gogolski J.M.; Jensen, M.P. | 2021 | https://doi.org/10.1080/01496395.2020.1845209
1 | CCCCC(CC)CN(CC(CC)CCCC)C(=O)C(C)C | D2EHiBA | Yes | beta | Yes | alpha | 1 | 0 | EXXsol D60 | 1 | Pu(IV) |  | HNO3 | 0.50759 | 0.50759 |  | 2 | 1 | 0.0068129 | No | 0.005 M NH4VO3 and 0.02 NaNO2 to hold IV oxidation state | Using N,N-dialkylamides for neptunium purification from other actinides fro space applications | Gogolski J.M.; Jensen, M.P. | 2021 | https://doi.org/10.1080/01496395.2020.1845209
1 | CCCCC(CC)CN(CC(CC)CCCC)C(=O)C(C)C | D2EHiBA | Yes | beta | Yes | alpha | 1 | 0 | EXXsol D60 | 1 | Pu(IV) |  | HNO3 | 1.0022 | 1.0022 |  | 2 | 1 | 0.010114 | No | 0.005 M NH4VO3 and 0.02 NaNO2 to hold IV oxidation state | Using N,N-dialkylamides for neptunium purification from other actinides fro space applications | Gogolski J.M.; Jensen, M.P. | 2021 | https://doi.org/10.1080/01496395.2020.1845209
1 | CCCCC(CC)CN(CC(CC)CCCC)C(=O)C(C)C | D2EHiBA | Yes | beta | Yes | alpha | 1 | 0 | EXXsol D60 | 1 | Pu(IV) |  | HNO3 | 1.9978 | 1.9978 |  | 2 | 1 | 0.02741 | No | 0.005 M NH4VO3 and 0.02 NaNO2 to hold IV oxidation state | Using N,N-dialkylamides for neptunium purification from other actinides fro space applications | Gogolski J.M.; Jensen, M.P. | 2021 | https://doi.org/10.1080/01496395.2020.1845209
1 | CCCCC(CC)CN(CC(CC)CCCC)C(=O)C(C)C | D2EHiBA | Yes | beta | Yes | alpha | 1 | 0 | EXXsol D60 | 1 | Pu(IV) |  | HNO3 | 2.9544 | 2.9544 |  | 2 | 1 | 0.074287 | No | 0.005 M NH4VO3 and 0.02 NaNO2 to hold IV oxidation state | Using N,N-dialkylamides for neptunium purification from other actinides fro space applications | Gogolski J.M.; Jensen, M.P. | 2021 | https://doi.org/10.1080/01496395.2020.1845209
1 | CCCCC(CC)CN(CC(CC)CCCC)C(=O)C(C)C | D2EHiBA | Yes | beta | Yes | alpha | 1 | 0 | EXXsol D60 | 1 | Pu(IV) |  | HNO3 | 3.9501 | 3.9501 |  | 2 | 1 | 0.12115 | No | 0.005 M NH4VO3 and 0.02 NaNO2 to hold IV oxidation state | Using N,N-dialkylamides for neptunium purification from other actinides fro space applications | Gogolski J.M.; Jensen, M.P. | 2021 | https://doi.org/10.1080/01496395.2020.1845209
1 | CCCCC(CC)CN(CC(CC)CCCC)C(=O)C(C)C | D2EHiBA | Yes | beta | Yes | alpha | 1 | 0 | EXXsol D60 | 1 | Pu(IV) |  | HNO3 | 4.9328 | 4.9328 |  | 2 | 1 | 0.16998 | No | 0.005 M NH4VO3 and 0.02 NaNO2 to hold IV oxidation state | Using N,N-dialkylamides for neptunium purification from other actinides fro space applications | Gogolski J.M.; Jensen, M.P. | 2021 | https://doi.org/10.1080/01496395.2020.1845209
1 | CCCCC(CC)CN(CC(CC)CCCC)C(=O)C(C)C | D2EHiBA | Yes | beta | Yes | alpha | 1 | 0 | EXXsol D60 | 1 | Pu(IV) |  | HNO3 | 5.8438 | 5.8438 |  | 2 | 1 | 0.25233 | No | 0.005 M NH4VO3 and 0.02 NaNO2 to hold IV oxidation state | Using N,N-dialkylamides for neptunium purification from other actinides fro space applications | Gogolski J.M.; Jensen, M.P. | 2021 | https://doi.org/10.1080/01496395.2020.1845209
1 | CCCCC(CC)CN(CC(CC)CCCC)C(=O)C(C)C | D2EHiBA | Yes | beta | Yes | alpha | 1 | 0 | EXXsol D60 | 1 | Np(IV) |  | HNO3 | 0.091106 | 0.091106 |  | 2 | 1 | 0.0012533 | No | 0.1 M ferrous sulfamate to hold IV oxidation state | Using N,N-dialkylamides for neptunium purification from other actinides fro space applications | Gogolski J.M.; Jensen, M.P. | 2021 | https://doi.org/10.1080/01496395.2020.1845209
1 | CCCCC(CC)CN(CC(CC)CCCC)C(=O)C(C)C | D2EHiBA | Yes | beta | Yes | alpha | 1 | 0 | EXXsol D60 | 1 | Np(IV) |  | HNO3 | 0.24729 | 0.24729 |  | 2 | 1 | 0.0013512 | No | 0.1 M ferrous sulfamate to hold IV oxidation state | Using N,N-dialkylamides for neptunium purification from other actinides fro space applications | Gogolski J.M.; Jensen, M.P. | 2021 | https://doi.org/10.1080/01496395.2020.1845209
1 | CCCCC(CC)CN(CC(CC)CCCC)C(=O)C(C)C | D2EHiBA | Yes | beta | Yes | alpha | 1 | 0 | EXXsol D60 | 1 | Np(IV) |  | HNO3 | 0.50108 | 0.50108 |  | 2 | 1 | 0.0013013 | No | 0.1 M ferrous sulfamate to hold IV oxidation state | Using N,N-dialkylamides for neptunium purification from other actinides fro space applications | Gogolski J.M.; Jensen, M.P. | 2021 | https://doi.org/10.1080/01496395.2020.1845209
1 | CCCCC(CC)CN(CC(CC)CCCC)C(=O)C(C)C | D2EHiBA | Yes | beta | Yes | alpha | 1 | 0 | EXXsol D60 | 1 | Np(IV) |  | HNO3 | 1.0022 | 1.0022 |  | 2 | 1 | 0.0018604 | No | 0.1 M ferrous sulfamate to hold IV oxidation state | Using N,N-dialkylamides for neptunium purification from other actinides fro space applications | Gogolski J.M.; Jensen, M.P. | 2021 | https://doi.org/10.1080/01496395.2020.1845209
1 | CCCCC(CC)CN(CC(CC)CCCC)C(=O)C(C)C | D2EHiBA | Yes | beta | Yes | alpha | 1 | 0 | EXXsol D60 | 1 | Np(IV) |  | HNO3 | 1.9978 | 1.9978 |  | 2 | 1 | 0.0042568 | No | 0.1 M ferrous sulfamate to hold IV oxidation state | Using N,N-dialkylamides for neptunium purification from other actinides fro space applications | Gogolski J.M.; Jensen, M.P. | 2021 | https://doi.org/10.1080/01496395.2020.1845209
1 | CCCCC(CC)CN(CC(CC)CCCC)C(=O)C(C)C | D2EHiBA | Yes | beta | Yes | alpha | 1 | 0 | EXXsol D60 | 1 | Np(IV) |  | HNO3 | 2.9544 | 2.9544 |  | 2 | 1 | 0.018465 | No | 0.1 M ferrous sulfamate to hold IV oxidation state | Using N,N-dialkylamides for neptunium purification from other actinides fro space applications | Gogolski J.M.; Jensen, M.P. | 2021 | https://doi.org/10.1080/01496395.2020.1845209
1 | CCCCC(CC)CN(CC(CC)CCCC)C(=O)C(C)C | D2EHiBA | Yes | beta | Yes | alpha | 1 | 0 | EXXsol D60 | 1 | Np(IV) |  | HNO3 | 3.9436 | 3.9436 |  | 2 | 1 | 0.033083 | No | 0.1 M ferrous sulfamate to hold IV oxidation state | Using N,N-dialkylamides for neptunium purification from other actinides fro space applications | Gogolski J.M.; Jensen, M.P. | 2021 | https://doi.org/10.1080/01496395.2020.1845209
1 | CCCCC(CC)CN(CC(CC)CCCC)C(=O)C(C)C | D2EHiBA | Yes | beta | Yes | alpha | 1 | 0 | EXXsol D60 | 1 | Np(IV) |  | HNO3 | 4.9393 | 4.9393 |  | 2 | 1 | 0.10423 | No | 0.1 M ferrous sulfamate to hold IV oxidation state | Using N,N-dialkylamides for neptunium purification from other actinides fro space applications | Gogolski J.M.; Jensen, M.P. | 2021 | https://doi.org/10.1080/01496395.2020.1845209
1 | CCCCC(CC)CN(CC(CC)CCCC)C(=O)C(C)C | D2EHiBA | Yes | beta | Yes | alpha | 1 | 0 | EXXsol D60 | 1 | Np(IV) |  | HNO3 | 5.8438 | 5.8438 |  | 2 | 1 | 0.17985 | No | 0.1 M ferrous sulfamate to hold IV oxidation state | Using N,N-dialkylamides for neptunium purification from other actinides fro space applications | Gogolski J.M.; Jensen, M.P. | 2021 | https://doi.org/10.1080/01496395.2020.1845209
1 | CCCCC(CC)CN(CC(CC)CCCC)C(=O)C(C)C | D2EHiBA | Yes | beta | Yes | alpha | 1 | 0 | EXXsol D60 | 1 | Th(IV) | 10 | HNO3 | 0.091106 | 0.091106 |  | 2 | 1 | 0.00032345 | No |  | Using N,N-dialkylamides for neptunium purification from other actinides fro space applications | Gogolski J.M.; Jensen, M.P. | 2021 | https://doi.org/10.1080/01496395.2020.1845209
1 | CCCCC(CC)CN(CC(CC)CCCC)C(=O)C(C)C | D2EHiBA | Yes | beta | Yes | alpha | 1 | 0 | EXXsol D60 | 1 | Th(IV) | 10 | HNO3 | 0.2538 | 0.2538 |  | 2 | 1 | 0.00027826 | No |  | Using N,N-dialkylamides for neptunium purification from other actinides fro space applications | Gogolski J.M.; Jensen, M.P. | 2021 | https://doi.org/10.1080/01496395.2020.1845209
1 | CCCCC(CC)CN(CC(CC)CCCC)C(=O)C(C)C | D2EHiBA | Yes | beta | Yes | alpha | 1 | 0 | EXXsol D60 | 1 | Th(IV) | 10 | HNO3 | 0.50108 | 0.50108 |  | 2 | 1 | 0.00035535 | No |  | Using N,N-dialkylamides for neptunium purification from other actinides fro space applications | Gogolski J.M.; Jensen, M.P. | 2021 | https://doi.org/10.1080/01496395.2020.1845209
1 | CCCCC(CC)CN(CC(CC)CCCC)C(=O)C(C)C | D2EHiBA | Yes | beta | Yes | alpha | 1 | 0 | EXXsol D60 | 1 | Th(IV) | 10 | HNO3 | 1.0022 | 1.0022 |  | 2 | 1 | 0.0003621 | No |  | Using N,N-dialkylamides for neptunium purification from other actinides fro space applications | Gogolski J.M.; Jensen, M.P. | 2021 | https://doi.org/10.1080/01496395.2020.1845209
1 | CCCCC(CC)CN(CC(CC)CCCC)C(=O)C(C)C | D2EHiBA | Yes | beta | Yes | alpha | 1 | 0 | EXXsol D60 | 1 | Th(IV) | 10 | HNO3 | 1.9978 | 1.9978 |  | 2 | 1 | 0.0004538 | No |  | Using N,N-dialkylamides for neptunium purification from other actinides fro space applications | Gogolski J.M.; Jensen, M.P. | 2021 | https://doi.org/10.1080/01496395.2020.1845209
1 | CCCCC(CC)CN(CC(CC)CCCC)C(=O)C(C)C | D2EHiBA | Yes | beta | Yes | alpha | 1 | 0 | EXXsol D60 | 1 | Th(IV) | 10 | HNO3 | 2.961 | 2.961 |  | 2 | 1 | 0.0018604 | No |  | Using N,N-dialkylamides for neptunium purification from other actinides fro space applications | Gogolski J.M.; Jensen, M.P. | 2021 | https://doi.org/10.1080/01496395.2020.1845209
1 | CCCCC(CC)CN(CC(CC)CCCC)C(=O)C(C)C | D2EHiBA | Yes | beta | Yes | alpha | 1 | 0 | EXXsol D60 | 1 | Th(IV) | 10 | HNO3 | 3.9501 | 3.9501 |  | 2 | 1 | 0.002421 | No |  | Using N,N-dialkylamides for neptunium purification from other actinides fro space applications | Gogolski J.M.; Jensen, M.P. | 2021 | https://doi.org/10.1080/01496395.2020.1845209
1 | CCCCC(CC)CN(CC(CC)CCCC)C(=O)C(C)C | D2EHiBA | Yes | beta | Yes | alpha | 1 | 0 | EXXsol D60 | 1 | Th(IV) | 10 | HNO3 | 4.9393 | 4.9393 |  | 2 | 1 | 0.0032102 | No |  | Using N,N-dialkylamides for neptunium purification from other actinides fro space applications | Gogolski J.M.; Jensen, M.P. | 2021 | https://doi.org/10.1080/01496395.2020.1845209
1 | CCCCC(CC)CN(CC(CC)CCCC)C(=O)C(C)C | D2EHiBA | Yes | beta | Yes | alpha | 1 | 0 | EXXsol D60 | 1 | Th(IV) | 10 | HNO3 | 5.8503 | 5.8503 |  | 2 | 1 | 0.0046766 | No |  | Using N,N-dialkylamides for neptunium purification from other actinides fro space applications | Gogolski J.M.; Jensen, M.P. | 2021 | https://doi.org/10.1080/01496395.2020.1845209
1 | CCCCC(CC)CN(CC(CC)CCCC)C(=O)C(C)C | D2EHiBA | Yes | beta | Yes | alpha | 1 | 0 | EXXsol D60 | 1 | Am(III) |  | HNO3 | 0.089287 | 0.089287 |  | 2 | 1 | 0.0038489 | No |  | Using N,N-dialkylamides for neptunium purification from other actinides fro space applications | Gogolski J.M.; Jensen, M.P. | 2021 | https://doi.org/10.1080/01496395.2020.1845209
1 | CCCCC(CC)CN(CC(CC)CCCC)C(=O)C(C)C | D2EHiBA | Yes | beta | Yes | alpha | 1 | 0 | EXXsol D60 | 1 | Am(III) |  | HNO3 | 0.50474 | 0.50474 |  | 2 | 1 | 0.0057207 | No |  | Using N,N-dialkylamides for neptunium purification from other actinides fro space applications | Gogolski J.M.; Jensen, M.P. | 2021 | https://doi.org/10.1080/01496395.2020.1845209
1 | CCCCC(CC)CN(CC(CC)CCCC)C(=O)C(C)C | D2EHiBA | Yes | beta | Yes | alpha | 1 | 0 | EXXsol D60 | 1 | Am(III) |  | HNO3 | 2.0022 | 2.0022 |  | 2 | 1 | 0.0048775 | No |  | Using N,N-dialkylamides for neptunium purification from other actinides fro space applications | Gogolski J.M.; Jensen, M.P. | 2021 | https://doi.org/10.1080/01496395.2020.1845209
1 | CCCCC(CC)CN(CC(CC)CCCC)C(=O)C(C)C | D2EHiBA | Yes | beta | Yes | alpha | 1 | 0 | EXXsol D60 | 1 | Am(III) |  | HNO3 | 2.9551 | 2.9551 |  | 2 | 1 | 0.0041623 | No |  | Using N,N-dialkylamides for neptunium purification from other actinides fro space applications | Gogolski J.M.; Jensen, M.P. | 2021 | https://doi.org/10.1080/01496395.2020.1845209
1 | CCCCC(CC)CN(CC(CC)CCCC)C(=O)C(C)C | D2EHiBA | Yes | beta | Yes | alpha | 1 | 0 | EXXsol D60 | 1 | Am(III) |  | HNO3 | 3.9351 | 3.9351 |  | 2 | 1 | 0.0033917 | No |  | Using N,N-dialkylamides for neptunium purification from other actinides fro space applications | Gogolski J.M.; Jensen, M.P. | 2021 | https://doi.org/10.1080/01496395.2020.1845209
1 | CCCCC(CC)CN(CC(CC)CCCC)C(=O)C(C)C | D2EHiBA | Yes | beta | Yes | alpha | 1 | 0 | EXXsol D60 | 1 | Am(III) |  | HNO3 | 4.9221 | 4.9221 |  | 2 | 1 | 0.0034811 | No |  | Using N,N-dialkylamides for neptunium purification from other actinides fro space applications | Gogolski J.M.; Jensen, M.P. | 2021 | https://doi.org/10.1080/01496395.2020.1845209
1 | CCCCC(CC)CN(CC(CC)CCCC)C(=O)C(C)C | D2EHiBA | Yes | beta | Yes | alpha | 1 | 0 | EXXsol D60 | 1 | Am(III) |  | HNO3 | 5.8412 | 5.8412 |  | 2 | 1 | 0.0040291 | No |  | Using N,N-dialkylamides for neptunium purification from other actinides fro space applications | Gogolski J.M.; Jensen, M.P. | 2021 | https://doi.org/10.1080/01496395.2020.1845209
1 | CCCCC(CC)CN(CC(CC)CCCC)C(=O)CCC | D2EHBA | Yes | beta | No |  | 1 | 0 | EXXsol D60 | 1 | Am(III) |  | HNO3 | 0.089298 | 0.089298 |  | 2 | 1 | 0.0039207 | No |  | Using N,N-dialkylamides for neptunium purification from other actinides fro space applications | Gogolski J.M.; Jensen, M.P. | 2021 | https://doi.org/10.1080/01496395.2020.1845209
1 | CCCCC(CC)CN(CC(CC)CCCC)C(=O)CCC | D2EHBA | Yes | beta | No |  | 1 | 0 | EXXsol D60 | 1 | Am(III) |  | HNO3 | 0.2528 | 0.2528 |  | 2 | 1 | 0.0049372 | No |  | Using N,N-dialkylamides for neptunium purification from other actinides fro space applications | Gogolski J.M.; Jensen, M.P. | 2021 | https://doi.org/10.1080/01496395.2020.1845209
1 | CCCCC(CC)CN(CC(CC)CCCC)C(=O)CCC | D2EHBA | Yes | beta | No |  | 1 | 0 | EXXsol D60 | 1 | Am(III) |  | HNO3 | 0.50468 | 0.50468 |  | 2 | 1 | 0.0051208 | No |  | Using N,N-dialkylamides for neptunium purification from other actinides fro space applications | Gogolski J.M.; Jensen, M.P. | 2021 | https://doi.org/10.1080/01496395.2020.1845209
1 | CCCCC(CC)CN(CC(CC)CCCC)C(=O)CCC | D2EHBA | Yes | beta | No |  | 1 | 0 | EXXsol D60 | 1 | Am(III) |  | HNO3 | 1.0016 | 1.0016 |  | 2 | 1 | 0.0056634 | No |  | Using N,N-dialkylamides for neptunium purification from other actinides fro space applications | Gogolski J.M.; Jensen, M.P. | 2021 | https://doi.org/10.1080/01496395.2020.1845209
1 | CCCCC(CC)CN(CC(CC)CCCC)C(=O)CCC | D2EHBA | Yes | beta | No |  | 1 | 0 | EXXsol D60 | 1 | Am(III) |  | HNO3 | 1.9953 | 1.9953 |  | 2 | 1 | 0.0043259 | No |  | Using N,N-dialkylamides for neptunium purification from other actinides fro space applications | Gogolski J.M.; Jensen, M.P. | 2021 | https://doi.org/10.1080/01496395.2020.1845209
1 | CCCCC(CC)CN(CC(CC)CCCC)C(=O)CCC | D2EHBA | Yes | beta | No |  | 1 | 0 | EXXsol D60 | 1 | Am(III) |  | HNO3 | 2.9548 | 2.9548 |  | 2 | 1 | 0.0029307 | No |  | Using N,N-dialkylamides for neptunium purification from other actinides fro space applications | Gogolski J.M.; Jensen, M.P. | 2021 | https://doi.org/10.1080/01496395.2020.1845209
1 | CCCCC(CC)CN(CC(CC)CCCC)C(=O)CCC | D2EHBA | Yes | beta | No |  | 1 | 0 | EXXsol D60 | 1 | Am(III) |  | HNO3 | 3.9421 | 3.9421 |  | 2 | 1 | 0.0046854 | No |  | Using N,N-dialkylamides for neptunium purification from other actinides fro space applications | Gogolski J.M.; Jensen, M.P. | 2021 | https://doi.org/10.1080/01496395.2020.1845209
1 | CCCCC(CC)CN(CC(CC)CCCC)C(=O)CCC | D2EHBA | Yes | beta | No |  | 1 | 0 | EXXsol D60 | 1 | Am(III) |  | HNO3 | 4.9291 | 4.9291 |  | 2 | 1 | 0.0042651 | No |  | Using N,N-dialkylamides for neptunium purification from other actinides fro space applications | Gogolski J.M.; Jensen, M.P. | 2021 | https://doi.org/10.1080/01496395.2020.1845209
1 | CCCCC(CC)CN(CC(CC)CCCC)C(=O)CCC | D2EHBA | Yes | beta | No |  | 1 | 0 | EXXsol D60 | 1 | Am(III) |  | HNO3 | 5.8414 | 5.8414 |  | 2 | 1 | 0.0058289 | No |  | Using N,N-dialkylamides for neptunium purification from other actinides fro space applications | Gogolski J.M.; Jensen, M.P. | 2021 | https://doi.org/10.1080/01496395.2020.1845209
1 | CCCCCCCC(=O)N(CCCCCC)CCCCCC | DHOA | No |  | No |  | 1 | 0 | EXXsol D60 | 1 | Am(III) |  | HNO3 | 0.1031 | 0.1031 |  | 2 | 1 | 0.0054161 | No |  | Using N,N-dialkylamides for neptunium purification from other actinides fro space applications | Gogolski J.M.; Jensen, M.P. | 2021 | https://doi.org/10.1080/01496395.2020.1845209
1 | CCCCCCCC(=O)N(CCCCCC)CCCCCC | DHOA | No |  | No |  | 1 | 0 | EXXsol D60 | 1 | Am(III) |  | HNO3 | 0.24588 | 0.24588 |  | 2 | 1 | 0.0041048 | No |  | Using N,N-dialkylamides for neptunium purification from other actinides fro space applications | Gogolski J.M.; Jensen, M.P. | 2021 | https://doi.org/10.1080/01496395.2020.1845209
1 | CCCCCCCC(=O)N(CCCCCC)CCCCCC | DHOA | No |  | No |  | 1 | 0 | EXXsol D60 | 1 | Am(III) |  | HNO3 | 0.50475 | 0.50475 |  | 2 | 1 | 0.0058273 | No |  | Using N,N-dialkylamides for neptunium purification from other actinides fro space applications | Gogolski J.M.; Jensen, M.P. | 2021 | https://doi.org/10.1080/01496395.2020.1845209
1 | CCCCCCCC(=O)N(CCCCCC)CCCCCC | DHOA | No |  | No |  | 1 | 0 | EXXsol D60 | 1 | Am(III) |  | HNO3 | 1.0014 | 1.0014 |  | 2 | 1 | 0.0037037 | No |  | Using N,N-dialkylamides for neptunium purification from other actinides fro space applications | Gogolski J.M.; Jensen, M.P. | 2021 | https://doi.org/10.1080/01496395.2020.1845209
1 | CCCCCCCC(=O)N(CCCCCC)CCCCCC | DHOA | No |  | No |  | 1 | 0 | EXXsol D60 | 1 | Am(III) |  | HNO3 | 2.002 | 2.002 |  | 2 | 1 | 0.0036298 | No |  | Using N,N-dialkylamides for neptunium purification from other actinides fro space applications | Gogolski J.M.; Jensen, M.P. | 2021 | https://doi.org/10.1080/01496395.2020.1845209
1 | CCCCCCCC(=O)N(CCCCCC)CCCCCC | DHOA | No |  | No |  | 1 | 0 | EXXsol D60 | 1 | Am(III) |  | HNO3 | 2.9551 | 2.9551 |  | 2 | 1 | 0.0044402 | No |  | Using N,N-dialkylamides for neptunium purification from other actinides fro space applications | Gogolski J.M.; Jensen, M.P. | 2021 | https://doi.org/10.1080/01496395.2020.1845209
1 | CCCCCCCC(=O)N(CCCCCC)CCCCCC | DHOA | No |  | No |  | 1 | 0 | EXXsol D60 | 1 | Am(III) |  | HNO3 | 3.9422 | 3.9422 |  | 2 | 1 | 0.0054312 | No |  | Using N,N-dialkylamides for neptunium purification from other actinides fro space applications | Gogolski J.M.; Jensen, M.P. | 2021 | https://doi.org/10.1080/01496395.2020.1845209
1 | CCCCCCCC(=O)N(CCCCCC)CCCCCC | DHOA | No |  | No |  | 1 | 0 | EXXsol D60 | 1 | Am(III) |  | HNO3 | 4.936 | 4.936 |  | 2 | 1 | 0.0050361 | No |  | Using N,N-dialkylamides for neptunium purification from other actinides fro space applications | Gogolski J.M.; Jensen, M.P. | 2021 | https://doi.org/10.1080/01496395.2020.1845209
1 | CCCCCCCC(=O)N(CCCCCC)CCCCCC | DHOA | No |  | No |  | 1 | 0 | EXXsol D60 | 1 | Am(III) |  | HNO3 | 5.8412 | 5.8412 |  | 2 | 1 | 0.003919 | No |  | Using N,N-dialkylamides for neptunium purification from other actinides fro space applications | Gogolski J.M.; Jensen, M.P. | 2021 | https://doi.org/10.1080/01496395.2020.1845209
1 | CCCCCCN(CCCCCC)C(=O)CCCCC | DHHA | No |  | No |  | 1 | 0 | EXXsol D60 | 1 | Am(III) |  | HNO3 | 0.096143 | 0.096143 |  | 2 | 1 | 0.0041824 | No |  | Using N,N-dialkylamides for neptunium purification from other actinides fro space applications | Gogolski J.M.; Jensen, M.P. | 2021 | https://doi.org/10.1080/01496395.2020.1845209
1 | CCCCCCN(CCCCCC)C(=O)CCCCC | DHHA | No |  | No |  | 1 | 0 | EXXsol D60 | 1 | Am(III) |  | HNO3 | 0.25291 | 0.25291 |  | 2 | 1 | 0.0059384 | No |  | Using N,N-dialkylamides for neptunium purification from other actinides fro space applications | Gogolski J.M.; Jensen, M.P. | 2021 | https://doi.org/10.1080/01496395.2020.1845209
1 | CCCCCCN(CCCCCC)C(=O)CCCCC | DHHA | No |  | No |  | 1 | 0 | EXXsol D60 | 1 | Am(III) |  | HNO3 | 0.50459 | 0.50459 |  | 2 | 1 | 0.004377 | No |  | Using N,N-dialkylamides for neptunium purification from other actinides fro space applications | Gogolski J.M.; Jensen, M.P. | 2021 | https://doi.org/10.1080/01496395.2020.1845209
1 | CCCCCCN(CCCCCC)C(=O)CCCCC | DHHA | No |  | No |  | 1 | 0 | EXXsol D60 | 1 | Am(III) |  | HNO3 | 1.0015 | 1.0015 |  | 2 | 1 | 0.0045378 | No |  | Using N,N-dialkylamides for neptunium purification from other actinides fro space applications | Gogolski J.M.; Jensen, M.P. | 2021 | https://doi.org/10.1080/01496395.2020.1845209
1 | CCCCCCN(CCCCCC)C(=O)CCCCC | DHHA | No |  | No |  | 1 | 0 | EXXsol D60 | 1 | Am(III) |  | HNO3 | 2.0023 | 2.0023 |  | 2 | 1 | 0.0063749 | No |  | Using N,N-dialkylamides for neptunium purification from other actinides fro space applications | Gogolski J.M.; Jensen, M.P. | 2021 | https://doi.org/10.1080/01496395.2020.1845209
1 | CCCCCCN(CCCCCC)C(=O)CCCCC | DHHA | No |  | No |  | 1 | 0 | EXXsol D60 | 1 | Am(III) |  | HNO3 | 2.955 | 2.955 |  | 2 | 1 | 0.0039018 | No |  | Using N,N-dialkylamides for neptunium purification from other actinides fro space applications | Gogolski J.M.; Jensen, M.P. | 2021 | https://doi.org/10.1080/01496395.2020.1845209
1 | CCCCCCN(CCCCCC)C(=O)CCCCC | DHHA | No |  | No |  | 1 | 0 | EXXsol D60 | 1 | Am(III) |  | HNO3 | 3.9421 | 3.9421 |  | 2 | 1 | 0.0042329 | No |  | Using N,N-dialkylamides for neptunium purification from other actinides fro space applications | Gogolski J.M.; Jensen, M.P. | 2021 | https://doi.org/10.1080/01496395.2020.1845209
1 | CCCCCCN(CCCCCC)C(=O)CCCCC | DHHA | No |  | No |  | 1 | 0 | EXXsol D60 | 1 | Am(III) |  | HNO3 | 4.9288 | 4.9288 |  | 2 | 1 | 0.0024738 | No |  | Using N,N-dialkylamides for neptunium purification from other actinides fro space applications | Gogolski J.M.; Jensen, M.P. | 2021 | https://doi.org/10.1080/01496395.2020.1845209
1 | CCCCCCN(CCCCCC)C(=O)CCCCC | DHHA | No |  | No |  | 1 | 0 | EXXsol D60 | 1 | Am(III) |  | HNO3 | 5.8413 | 5.8413 |  | 2 | 1 | 0.0052176 | No |  | Using N,N-dialkylamides for neptunium purification from other actinides fro space applications | Gogolski J.M.; Jensen, M.P. | 2021 | https://doi.org/10.1080/01496395.2020.1845209
1 | CCCCC(CC)CN(CC(CC)CCCC)C(=O)C(C)C | D2EHiBA | Yes | beta | Yes | alpha | 1 | 0 | EXXsol D60 | 1 | Pu(III) |  | HNO3 | 0.099494 | 0.099494 |  | 2 | 1 | 0.0044087 | No | 0.43 M hydroxylamine hydrochloride in solution to hold the Pu(III) oxidation state | Using N,N-dialkylamides for neptunium purification from other actinides fro space applications | Gogolski J.M.; Jensen, M.P. | 2021 | https://doi.org/10.1080/01496395.2020.1845209
1 | CCCCC(CC)CN(CC(CC)CCCC)C(=O)C(C)C | D2EHiBA | Yes | beta | Yes | alpha | 1 | 0 | EXXsol D60 | 1 | Pu(III) |  | HNO3 | 0.27655 | 0.27655 |  | 2 | 1 | 0.0048878 | No | 0.43 M hydroxylamine hydrochloride in solution to hold the Pu(III) oxidation state | Using N,N-dialkylamides for neptunium purification from other actinides fro space applications | Gogolski J.M.; Jensen, M.P. | 2021 | https://doi.org/10.1080/01496395.2020.1845209
1 | CCCCC(CC)CN(CC(CC)CCCC)C(=O)C(C)C | D2EHiBA | Yes | beta | Yes | alpha | 1 | 0 | EXXsol D60 | 1 | Pu(III) |  | HNO3 | 0.50802 | 0.50802 |  | 2 | 1 | 0.0051077 | No | 0.43 M hydroxylamine hydrochloride in solution to hold the Pu(III) oxidation state | Using N,N-dialkylamides for neptunium purification from other actinides fro space applications | Gogolski J.M.; Jensen, M.P. | 2021 | https://doi.org/10.1080/01496395.2020.1845209
1 | CCCCC(CC)CN(CC(CC)CCCC)C(=O)C(C)C | D2EHiBA | Yes | beta | Yes | alpha | 1 | 0 | EXXsol D60 | 1 | Pu(III) |  | HNO3 | 1.0118 | 1.0118 |  | 2 | 1 | 0.0057871 | No | 0.43 M hydroxylamine hydrochloride in solution to hold the Pu(III) oxidation state | Using N,N-dialkylamides for neptunium purification from other actinides fro space applications | Gogolski J.M.; Jensen, M.P. | 2021 | https://doi.org/10.1080/01496395.2020.1845209
1 | CCCCC(CC)CN(CC(CC)CCCC)C(=O)C(C)C | D2EHiBA | Yes | beta | Yes | alpha | 1 | 0 | EXXsol D60 | 1 | Pu(III) |  | HNO3 | 2.0056 | 2.0056 |  | 2 | 1 | 0.0052892 | No | 0.43 M hydroxylamine hydrochloride in solution to hold the Pu(III) oxidation state | Using N,N-dialkylamides for neptunium purification from other actinides fro space applications | Gogolski J.M.; Jensen, M.P. | 2021 | https://doi.org/10.1080/01496395.2020.1845209
1 | CCCCC(CC)CN(CC(CC)CCCC)C(=O)C(C)C | D2EHiBA | Yes | beta | Yes | alpha | 1 | 0 | EXXsol D60 | 1 | Pu(III) |  | HNO3 | 2.9584 | 2.9584 |  | 2 | 1 | 0.0043918 | No | 0.43 M hydroxylamine hydrochloride in solution to hold the Pu(III) oxidation state | Using N,N-dialkylamides for neptunium purification from other actinides fro space applications | Gogolski J.M.; Jensen, M.P. | 2021 | https://doi.org/10.1080/01496395.2020.1845209
1 | CCCCC(CC)CN(CC(CC)CCCC)C(=O)C(C)C | D2EHiBA | Yes | beta | Yes | alpha | 1 | 0 | EXXsol D60 | 1 | Pu(III) |  | HNO3 | 3.946 | 3.946 |  | 2 | 1 | 0.010255 | No | 0.43 M hydroxylamine hydrochloride in solution to hold the Pu(III) oxidation state | Using N,N-dialkylamides for neptunium purification from other actinides fro space applications | Gogolski J.M.; Jensen, M.P. | 2021 | https://doi.org/10.1080/01496395.2020.1845209
1 | CCCCC(CC)CN(CC(CC)CCCC)C(=O)C(C)C | D2EHiBA | Yes | beta | Yes | alpha | 1 | 0 | EXXsol D60 | 1 | Pu(III) |  | HNO3 | 4.9399 | 4.9399 |  | 2 | 1 | 0.011274 | No | 0.43 M hydroxylamine hydrochloride in solution to hold the Pu(III) oxidation state | Using N,N-dialkylamides for neptunium purification from other actinides fro space applications | Gogolski J.M.; Jensen, M.P. | 2021 | https://doi.org/10.1080/01496395.2020.1845209
1 | CCCCC(CC)CN(CC(CC)CCCC)C(=O)C(C)C | D2EHiBA | Yes | beta | Yes | alpha | 1 | 0 | EXXsol D60 | 1 | Pu(III) |  | HNO3 | 5.8467 | 5.8467 |  | 2 | 1 | 0.078554 | No | 0.43 M hydroxylamine hydrochloride in solution to hold the Pu(III) oxidation state | Using N,N-dialkylamides for neptunium purification from other actinides fro space applications | Gogolski J.M.; Jensen, M.P. | 2021 | https://doi.org/10.1080/01496395.2020.1845209
1 | CCCCC(CC)CN(CC(CC)CCCC)C(=O)CCC | D2EHBA | Yes | beta | No |  | 1 | 0 | EXXsol D60 | 1 | Pu(III) |  | HNO3 | 0.099674 | 0.099674 |  | 2 | 1 | 0.0056255 | No | 0.43 M hydroxylamine hydrochloride in solution to hold the Pu(III) oxidation state | Using N,N-dialkylamides for neptunium purification from other actinides fro space applications | Gogolski J.M.; Jensen, M.P. | 2021 | https://doi.org/10.1080/01496395.2020.1845209
1 | CCCCC(CC)CN(CC(CC)CCCC)C(=O)CCC | D2EHBA | Yes | beta | No |  | 1 | 0 | EXXsol D60 | 1 | Pu(III) |  | HNO3 | 0.26302 | 0.26302 |  | 2 | 1 | 0.0055011 | No | 0.43 M hydroxylamine hydrochloride in solution to hold the Pu(III) oxidation state | Using N,N-dialkylamides for neptunium purification from other actinides fro space applications | Gogolski J.M.; Jensen, M.P. | 2021 | https://doi.org/10.1080/01496395.2020.1845209
1 | CCCCC(CC)CN(CC(CC)CCCC)C(=O)CCC | D2EHBA | Yes | beta | No |  | 1 | 0 | EXXsol D60 | 1 | Pu(III) |  | HNO3 | 0.50796 | 0.50796 |  | 2 | 1 | 0.0047091 | No | 0.43 M hydroxylamine hydrochloride in solution to hold the Pu(III) oxidation state | Using N,N-dialkylamides for neptunium purification from other actinides fro space applications | Gogolski J.M.; Jensen, M.P. | 2021 | https://doi.org/10.1080/01496395.2020.1845209
1 | CCCCC(CC)CN(CC(CC)CCCC)C(=O)CCC | D2EHBA | Yes | beta | No |  | 1 | 0 | EXXsol D60 | 1 | Pu(III) |  | HNO3 | 1.0048 | 1.0048 |  | 2 | 1 | 0.0046029 | No | 0.43 M hydroxylamine hydrochloride in solution to hold the Pu(III) oxidation state | Using N,N-dialkylamides for neptunium purification from other actinides fro space applications | Gogolski J.M.; Jensen, M.P. | 2021 | https://doi.org/10.1080/01496395.2020.1845209
1 | CCCCC(CC)CN(CC(CC)CCCC)C(=O)CCC | D2EHBA | Yes | beta | No |  | 1 | 0 | EXXsol D60 | 1 | Pu(III) |  | HNO3 | 1.9992 | 1.9992 |  | 2 | 1 | 0.0095502 | No | 0.43 M hydroxylamine hydrochloride in solution to hold the Pu(III) oxidation state | Using N,N-dialkylamides for neptunium purification from other actinides fro space applications | Gogolski J.M.; Jensen, M.P. | 2021 | https://doi.org/10.1080/01496395.2020.1845209
1 | CCCCC(CC)CN(CC(CC)CCCC)C(=O)CCC | D2EHBA | Yes | beta | No |  | 1 | 0 | EXXsol D60 | 1 | Pu(III) |  | HNO3 | 2.9601 | 2.9601 |  | 2 | 1 | 0.043675 | No | 0.43 M hydroxylamine hydrochloride in solution to hold the Pu(III) oxidation state | Using N,N-dialkylamides for neptunium purification from other actinides fro space applications | Gogolski J.M.; Jensen, M.P. | 2021 | https://doi.org/10.1080/01496395.2020.1845209
1 | CCCCC(CC)CN(CC(CC)CCCC)C(=O)CCC | D2EHBA | Yes | beta | No |  | 1 | 0 | EXXsol D60 | 1 | Pu(III) |  | HNO3 | 3.9477 | 3.9477 |  | 2 | 1 | 0.099752 | No | 0.43 M hydroxylamine hydrochloride in solution to hold the Pu(III) oxidation state | Using N,N-dialkylamides for neptunium purification from other actinides fro space applications | Gogolski J.M.; Jensen, M.P. | 2021 | https://doi.org/10.1080/01496395.2020.1845209
1 | CCCCC(CC)CN(CC(CC)CCCC)C(=O)CCC | D2EHBA | Yes | beta | No |  | 1 | 0 | EXXsol D60 | 1 | Pu(III) |  | HNO3 | 4.9353 | 4.9353 |  | 2 | 1 | 0.22952 | No | 0.43 M hydroxylamine hydrochloride in solution to hold the Pu(III) oxidation state | Using N,N-dialkylamides for neptunium purification from other actinides fro space applications | Gogolski J.M.; Jensen, M.P. | 2021 | https://doi.org/10.1080/01496395.2020.1845209
1 | CCCCC(CC)CN(CC(CC)CCCC)C(=O)CCC | D2EHBA | Yes | beta | No |  | 1 | 0 | EXXsol D60 | 1 | Pu(III) |  | HNO3 | 5.8494 | 5.8494 |  | 2 | 1 | 3.1319 | No | 0.43 M hydroxylamine hydrochloride in solution to hold the Pu(III) oxidation state | Using N,N-dialkylamides for neptunium purification from other actinides fro space applications | Gogolski J.M.; Jensen, M.P. | 2021 | https://doi.org/10.1080/01496395.2020.1845209
1 | CCCCCCCC(=O)N(CCCCCC)CCCCCC | DHOA | No |  | No |  | 1 | 0 | EXXsol D60 | 1 | Pu(III) |  | HNO3 | 0.099565 | 0.099565 |  | 2 | 1 | 0.004853 | No | 0.43 M hydroxylamine hydrochloride in solution to hold the Pu(III) oxidation state | Using N,N-dialkylamides for neptunium purification from other actinides fro space applications | Gogolski J.M.; Jensen, M.P. | 2021 | https://doi.org/10.1080/01496395.2020.1845209
1 | CCCCCCCC(=O)N(CCCCCC)CCCCCC | DHOA | No |  | No |  | 1 | 0 | EXXsol D60 | 1 | Pu(III) |  | HNO3 | 0.24929 | 0.24929 |  | 2 | 1 | 0.0046761 | No | 0.43 M hydroxylamine hydrochloride in solution to hold the Pu(III) oxidation state | Using N,N-dialkylamides for neptunium purification from other actinides fro space applications | Gogolski J.M.; Jensen, M.P. | 2021 | https://doi.org/10.1080/01496395.2020.1845209
1 | CCCCCCCC(=O)N(CCCCCC)CCCCCC | DHOA | No |  | No |  | 1 | 0 | EXXsol D60 | 1 | Pu(III) |  | HNO3 | 0.50795 | 0.50795 |  | 2 | 1 | 0.0046401 | No | 0.43 M hydroxylamine hydrochloride in solution to hold the Pu(III) oxidation state | Using N,N-dialkylamides for neptunium purification from other actinides fro space applications | Gogolski J.M.; Jensen, M.P. | 2021 | https://doi.org/10.1080/01496395.2020.1845209
1 | CCCCCCCC(=O)N(CCCCCC)CCCCCC | DHOA | No |  | No |  | 1 | 0 | EXXsol D60 | 1 | Pu(III) |  | HNO3 | 1.005 | 1.005 |  | 2 | 1 | 0.0057023 | No | 0.43 M hydroxylamine hydrochloride in solution to hold the Pu(III) oxidation state | Using N,N-dialkylamides for neptunium purification from other actinides fro space applications | Gogolski J.M.; Jensen, M.P. | 2021 | https://doi.org/10.1080/01496395.2020.1845209
1 | CCCCCCCC(=O)N(CCCCCC)CCCCCC | DHOA | No |  | No |  | 1 | 0 | EXXsol D60 | 1 | Pu(III) |  | HNO3 | 2 | 2 |  | 2 | 1 | 0.028284 | No | 0.43 M hydroxylamine hydrochloride in solution to hold the Pu(III) oxidation state | Using N,N-dialkylamides for neptunium purification from other actinides fro space applications | Gogolski J.M.; Jensen, M.P. | 2021 | https://doi.org/10.1080/01496395.2020.1845209
1 | CCCCCCCC(=O)N(CCCCCC)CCCCCC | DHOA | No |  | No |  | 1 | 0 | EXXsol D60 | 1 | Pu(III) |  | HNO3 | 2.9537 | 2.9537 |  | 2 | 1 | 0.073788 | No | 0.43 M hydroxylamine hydrochloride in solution to hold the Pu(III) oxidation state | Using N,N-dialkylamides for neptunium purification from other actinides fro space applications | Gogolski J.M.; Jensen, M.P. | 2021 | https://doi.org/10.1080/01496395.2020.1845209
1 | CCCCCCCC(=O)N(CCCCCC)CCCCCC | DHOA | No |  | No |  | 1 | 0 | EXXsol D60 | 1 | Pu(III) |  | HNO3 | 3.9481 | 3.9481 |  | 2 | 1 | 0.16003 | No | 0.43 M hydroxylamine hydrochloride in solution to hold the Pu(III) oxidation state | Using N,N-dialkylamides for neptunium purification from other actinides fro space applications | Gogolski J.M.; Jensen, M.P. | 2021 | https://doi.org/10.1080/01496395.2020.1845209
1 | CCCCCCCC(=O)N(CCCCCC)CCCCCC | DHOA | No |  | No |  | 1 | 0 | EXXsol D60 | 1 | Pu(III) |  | HNO3 | 4.9359 | 4.9359 |  | 2 | 1 | 0.49114 | No | 0.43 M hydroxylamine hydrochloride in solution to hold the Pu(III) oxidation state | Using N,N-dialkylamides for neptunium purification from other actinides fro space applications | Gogolski J.M.; Jensen, M.P. | 2021 | https://doi.org/10.1080/01496395.2020.1845209
1 | CCCCCCCC(=O)N(CCCCCC)CCCCCC | DHOA | No |  | No |  | 1 | 0 | EXXsol D60 | 1 | Pu(III) |  | HNO3 | 5.8493 | 5.8493 |  | 2 | 1 | 2.8035 | No | 0.43 M hydroxylamine hydrochloride in solution to hold the Pu(III) oxidation state | Using N,N-dialkylamides for neptunium purification from other actinides fro space applications | Gogolski J.M.; Jensen, M.P. | 2021 | https://doi.org/10.1080/01496395.2020.1845209
1 | CCCCCCN(CCCCCC)C(=O)CCCCC | DHHA | No |  | No |  | 1 | 0 | EXXsol D60 | 1 | Pu(III) |  | HNO3 | 0.092758 | 0.092758 |  | 2 | 1 | 0.004853 | No | 0.43 M hydroxylamine hydrochloride in solution to hold the Pu(III) oxidation state | Using N,N-dialkylamides for neptunium purification from other actinides fro space applications | Gogolski J.M.; Jensen, M.P. | 2021 | https://doi.org/10.1080/01496395.2020.1845209
1 | CCCCCCN(CCCCCC)C(=O)CCCCC | DHHA | No |  | No |  | 1 | 0 | EXXsol D60 | 1 | Pu(III) |  | HNO3 | 0.25628 | 0.25628 |  | 2 | 1 | 0.0060109 | No | 0.43 M hydroxylamine hydrochloride in solution to hold the Pu(III) oxidation state | Using N,N-dialkylamides for neptunium purification from other actinides fro space applications | Gogolski J.M.; Jensen, M.P. | 2021 | https://doi.org/10.1080/01496395.2020.1845209
1 | CCCCCCN(CCCCCC)C(=O)CCCCC | DHHA | No |  | No |  | 1 | 0 | EXXsol D60 | 1 | Pu(III) |  | HNO3 | 0.50801 | 0.50801 |  | 2 | 1 | 0.0050328 | No | 0.43 M hydroxylamine hydrochloride in solution to hold the Pu(III) oxidation state | Using N,N-dialkylamides for neptunium purification from other actinides fro space applications | Gogolski J.M.; Jensen, M.P. | 2021 | https://doi.org/10.1080/01496395.2020.1845209
1 | CCCCCCN(CCCCCC)C(=O)CCCCC | DHHA | No |  | No |  | 1 | 0 | EXXsol D60 | 1 | Pu(III) |  | HNO3 | 2.0064 | 2.0064 |  | 2 | 1 | 0.016254 | No | 0.43 M hydroxylamine hydrochloride in solution to hold the Pu(III) oxidation state | Using N,N-dialkylamides for neptunium purification from other actinides fro space applications | Gogolski J.M.; Jensen, M.P. | 2021 | https://doi.org/10.1080/01496395.2020.1845209
1 | CCCCCCN(CCCCCC)C(=O)CCCCC | DHHA | No |  | No |  | 1 | 0 | EXXsol D60 | 1 | Pu(III) |  | HNO3 | 2.9538 | 2.9538 |  | 2 | 1 | 0.082433 | No | 0.43 M hydroxylamine hydrochloride in solution to hold the Pu(III) oxidation state | Using N,N-dialkylamides for neptunium purification from other actinides fro space applications | Gogolski J.M.; Jensen, M.P. | 2021 | https://doi.org/10.1080/01496395.2020.1845209
1 | CCCCCCN(CCCCCC)C(=O)CCCCC | DHHA | No |  | No |  | 1 | 0 | EXXsol D60 | 1 | Pu(III) |  | HNO3 | 3.9485 | 3.9485 |  | 2 | 1 | 0.30205 | No | 0.43 M hydroxylamine hydrochloride in solution to hold the Pu(III) oxidation state | Using N,N-dialkylamides for neptunium purification from other actinides fro space applications | Gogolski J.M.; Jensen, M.P. | 2021 | https://doi.org/10.1080/01496395.2020.1845209
1 | CCCCCCN(CCCCCC)C(=O)CCCCC | DHHA | No |  | No |  | 1 | 0 | EXXsol D60 | 1 | Pu(III) |  | HNO3 | 4.9431 | 4.9431 |  | 2 | 1 | 0.82976 | No | 0.43 M hydroxylamine hydrochloride in solution to hold the Pu(III) oxidation state | Using N,N-dialkylamides for neptunium purification from other actinides fro space applications | Gogolski J.M.; Jensen, M.P. | 2021 | https://doi.org/10.1080/01496395.2020.1845209
1 | CCCCCCN(CCCCCC)C(=O)CCCCC | DHHA | No |  | No |  | 1 | 0 | EXXsol D60 | 1 | Pu(III) |  | HNO3 | 5.85 | 5.85 |  | 2 | 1 | 7.432 | No | 0.43 M hydroxylamine hydrochloride in solution to hold the Pu(III) oxidation state | Using N,N-dialkylamides for neptunium purification from other actinides fro space applications | Gogolski J.M.; Jensen, M.P. | 2021 | https://doi.org/10.1080/01496395.2020.1845209
1 | CCCCC(CC)CN(CC(CC)CCCC)C(=O)CCC | D2EHBA | Yes | beta | No |  | 1.5 | 0 | n-dodecane | 1 | U(VI) | 0.0425 |  | 0.089753 | 0.089753 | 20 | 3 | 1 | 0.06738 | No |  | Distribution of U(VI) and Pu(IV) b N,N-di(2-ethylhexyl)Butanamide in Continuous Counter-Current Extraction with Mixer-Settler Extractor | Ban, Y.; Hotuku, S.; Morita, Y. | 2012 | https://doi.org/10.1080/07366299.2011.609388
1 | CCCCC(CC)CN(CC(CC)CCCC)C(=O)CCC | D2EHBA | Yes | beta | No |  | 1.5 | 0 | n-dodecane | 1 | U(VI) | 0.0425 |  | 0.46302 | 0.46302 | 20 | 3 | 1 | 0.77467 | No |  | Distribution of U(VI) and Pu(IV) b N,N-di(2-ethylhexyl)Butanamide in Continuous Counter-Current Extraction with Mixer-Settler Extractor | Ban, Y.; Hotuku, S.; Morita, Y. | 2012 | https://doi.org/10.1080/07366299.2011.609388
1 | CCCCC(CC)CN(CC(CC)CCCC)C(=O)CCC | D2EHBA | Yes | beta | No |  | 1.5 | 0 | n-dodecane | 1 | U(VI) | 0.0425 |  | 0.90638 | 0.90638 | 20 | 3 | 1 | 2.3851 | No |  | Distribution of U(VI) and Pu(IV) b N,N-di(2-ethylhexyl)Butanamide in Continuous Counter-Current Extraction with Mixer-Settler Extractor | Ban, Y.; Hotuku, S.; Morita, Y. | 2012 | https://doi.org/10.1080/07366299.2011.609388
1 | CCCCC(CC)CN(CC(CC)CCCC)C(=O)CCC | D2EHBA | Yes | beta | No |  | 1.5 | 0 | n-dodecane | 1 | U(VI) | 0.0425 |  | 2.7176 | 2.7176 | 20 | 3 | 1 | 15.9228 | No |  | Distribution of U(VI) and Pu(IV) b N,N-di(2-ethylhexyl)Butanamide in Continuous Counter-Current Extraction with Mixer-Settler Extractor | Ban, Y.; Hotuku, S.; Morita, Y. | 2012 | https://doi.org/10.1080/07366299.2011.609388
1 | CCCCC(CC)CN(CC(CC)CCCC)C(=O)CCC | D2EHBA | Yes | beta | No |  | 1.5 | 0 | n-dodecane | 1 | U(VI) | 0.0425 |  | 4.1611 | 4.1611 | 20 | 3 | 1 | 22.4612 | No |  | Distribution of U(VI) and Pu(IV) b N,N-di(2-ethylhexyl)Butanamide in Continuous Counter-Current Extraction with Mixer-Settler Extractor | Ban, Y.; Hotuku, S.; Morita, Y. | 2012 | https://doi.org/10.1080/07366299.2011.609388
1 | CCCCC(CC)CN(CC(CC)CCCC)C(=O)CCC | D2EHBA | Yes | beta | No |  | 1.5 | 0 | n-dodecane | 1 | Pu(IV) | 0.0049 |  | 0.46154 | 0.46154 | 20 | 3 | 1 | 0.019506 | No |  | Distribution of U(VI) and Pu(IV) b N,N-di(2-ethylhexyl)Butanamide in Continuous Counter-Current Extraction with Mixer-Settler Extractor | Ban, Y.; Hotuku, S.; Morita, Y. | 2012 | https://doi.org/10.1080/07366299.2011.609388
1 | CCCCC(CC)CN(CC(CC)CCCC)C(=O)CCC | D2EHBA | Yes | beta | No |  | 1.5 | 0 | n-dodecane | 1 | Pu(IV) | 0.0049 |  | 0.89713 | 0.89713 | 20 | 3 | 1 | 0.18749 | No |  | Distribution of U(VI) and Pu(IV) b N,N-di(2-ethylhexyl)Butanamide in Continuous Counter-Current Extraction with Mixer-Settler Extractor | Ban, Y.; Hotuku, S.; Morita, Y. | 2012 | https://doi.org/10.1080/07366299.2011.609388
1 | CCCCC(CC)CN(CC(CC)CCCC)C(=O)CCC | D2EHBA | Yes | beta | No |  | 1.5 | 0 | n-dodecane | 1 | Pu(IV) | 0.0049 |  | 2.7046 | 2.7046 | 20 | 3 | 1 | 6.4592 | No |  | Distribution of U(VI) and Pu(IV) b N,N-di(2-ethylhexyl)Butanamide in Continuous Counter-Current Extraction with Mixer-Settler Extractor | Ban, Y.; Hotuku, S.; Morita, Y. | 2012 | https://doi.org/10.1080/07366299.2011.609388
1 | CCCCC(CC)CN(CC(CC)CCCC)C(=O)C(C)(C)C | D2EHPVA | Yes | beta | Yes | alpha | 1.5 | 0 | n-dodecane | 1 | U(VI) | 2.45 |  | 0.49261 | 0.49261 | 20 | 10 | 1 | 0.037683 | No |  | Uranium and Plutonium Extraction from Nitric Acid by N,N-Di(2-ethylhexyl)-2,2-dimethylpropanamide (DEHDMPA) and N,N-Di(2-ethylhexyl)butanamide (DEHBA) using Mixer-Settler Extractors | Ban, Y.; Hotoku, S.; Tsubata, Y.; Morita, Y. | 2014 | https://doi.org/10.1080/07366299.2013.866850
1 | CCCCC(CC)CN(CC(CC)CCCC)C(=O)C(C)(C)C | D2EHPVA | Yes | beta | Yes | alpha | 1.5 | 0 | n-dodecane | 1 | U(VI) | 2.45 |  | 0.99783 | 0.99783 | 20 | 10 | 1 | 0.15585 | No |  | Uranium and Plutonium Extraction from Nitric Acid by N,N-Di(2-ethylhexyl)-2,2-dimethylpropanamide (DEHDMPA) and N,N-Di(2-ethylhexyl)butanamide (DEHBA) using Mixer-Settler Extractors | Ban, Y.; Hotoku, S.; Tsubata, Y.; Morita, Y. | 2014 | https://doi.org/10.1080/07366299.2013.866850
1 | CCCCC(CC)CN(CC(CC)CCCC)C(=O)C(C)(C)C | D2EHPVA | Yes | beta | Yes | alpha | 1.5 | 0 | n-dodecane | 1 | U(VI) | 2.45 |  | 1.9783 | 1.9783 | 20 | 10 | 1 | 0.88451 | No |  | Uranium and Plutonium Extraction from Nitric Acid by N,N-Di(2-ethylhexyl)-2,2-dimethylpropanamide (DEHDMPA) and N,N-Di(2-ethylhexyl)butanamide (DEHBA) using Mixer-Settler Extractors | Ban, Y.; Hotoku, S.; Tsubata, Y.; Morita, Y. | 2014 | https://doi.org/10.1080/07366299.2013.866850
1 | CCCCC(CC)CN(CC(CC)CCCC)C(=O)C(C)(C)C | D2EHPVA | Yes | beta | Yes | alpha | 1.5 | 0 | n-dodecane | 1 | U(VI) | 2.45 |  | 2.8001 | 2.8001 | 20 | 10 | 1 | 2.3188 | No |  | Uranium and Plutonium Extraction from Nitric Acid by N,N-Di(2-ethylhexyl)-2,2-dimethylpropanamide (DEHDMPA) and N,N-Di(2-ethylhexyl)butanamide (DEHBA) using Mixer-Settler Extractors | Ban, Y.; Hotoku, S.; Tsubata, Y.; Morita, Y. | 2014 | https://doi.org/10.1080/07366299.2013.866850
1 | CCCCC(CC)CN(CC(CC)CCCC)C(=O)C(C)(C)C | D2EHPVA | Yes | beta | Yes | alpha | 1.5 | 0 | n-dodecane | 1 | U(VI) | 2.45 |  | 4.9535 | 4.9535 | 20 | 10 | 1 | 8.6127 | No |  | Uranium and Plutonium Extraction from Nitric Acid by N,N-Di(2-ethylhexyl)-2,2-dimethylpropanamide (DEHDMPA) and N,N-Di(2-ethylhexyl)butanamide (DEHBA) using Mixer-Settler Extractors | Ban, Y.; Hotoku, S.; Tsubata, Y.; Morita, Y. | 2014 | https://doi.org/10.1080/07366299.2013.866850
1 | CCCCC(CC)CN(CC(CC)CCCC)C(=O)C(C)(C)C | D2EHPVA | Yes | beta | Yes | alpha | 1.5 | 0 | n-dodecane | 1 | Pu(IV) | 0.006 |  | 0.49205 | 0.49205 | 20 | 10 | 1 | 0.0042554 | No |  | Uranium and Plutonium Extraction from Nitric Acid by N,N-Di(2-ethylhexyl)-2,2-dimethylpropanamide (DEHDMPA) and N,N-Di(2-ethylhexyl)butanamide (DEHBA) using Mixer-Settler Extractors | Ban, Y.; Hotoku, S.; Tsubata, Y.; Morita, Y. | 2014 | https://doi.org/10.1080/07366299.2013.866850
1 | CCCCC(CC)CN(CC(CC)CCCC)C(=O)C(C)(C)C | D2EHPVA | Yes | beta | Yes | alpha | 1.5 | 0 | n-dodecane | 1 | Pu(IV) | 0.006 |  | 0.99942 | 0.99942 | 20 | 10 | 1 | 0.015663 | No |  | Uranium and Plutonium Extraction from Nitric Acid by N,N-Di(2-ethylhexyl)-2,2-dimethylpropanamide (DEHDMPA) and N,N-Di(2-ethylhexyl)butanamide (DEHBA) using Mixer-Settler Extractors | Ban, Y.; Hotoku, S.; Tsubata, Y.; Morita, Y. | 2014 | https://doi.org/10.1080/07366299.2013.866850
1 | CCCCC(CC)CN(CC(CC)CCCC)C(=O)C(C)(C)C | D2EHPVA | Yes | beta | Yes | alpha | 1.5 | 0 | n-dodecane | 1 | Pu(IV) | 0.006 |  | 1.9817 | 1.9817 | 20 | 10 | 1 | 0.075259 | No |  | Uranium and Plutonium Extraction from Nitric Acid by N,N-Di(2-ethylhexyl)-2,2-dimethylpropanamide (DEHDMPA) and N,N-Di(2-ethylhexyl)butanamide (DEHBA) using Mixer-Settler Extractors | Ban, Y.; Hotoku, S.; Tsubata, Y.; Morita, Y. | 2014 | https://doi.org/10.1080/07366299.2013.866850
1 | CCCCC(CC)CN(CC(CC)CCCC)C(=O)C(C)(C)C | D2EHPVA | Yes | beta | Yes | alpha | 1.5 | 0 | n-dodecane | 1 | Pu(IV) | 0.006 |  | 2.8124 | 2.8124 | 20 | 10 | 1 | 0.19404 | No |  | Uranium and Plutonium Extraction from Nitric Acid by N,N-Di(2-ethylhexyl)-2,2-dimethylpropanamide (DEHDMPA) and N,N-Di(2-ethylhexyl)butanamide (DEHBA) using Mixer-Settler Extractors | Ban, Y.; Hotoku, S.; Tsubata, Y.; Morita, Y. | 2014 | https://doi.org/10.1080/07366299.2013.866850
1 | CCCCC(CC)CN(CC(CC)CCCC)C(=O)C(C)(C)C | D2EHPVA | Yes | beta | Yes | alpha | 1.5 | 0 | n-dodecane | 1 | Pu(IV) | 0.006 |  | 4.9632 | 4.9632 | 20 | 10 | 1 | 0.51232 | No |  | Uranium and Plutonium Extraction from Nitric Acid by N,N-Di(2-ethylhexyl)-2,2-dimethylpropanamide (DEHDMPA) and N,N-Di(2-ethylhexyl)butanamide (DEHBA) using Mixer-Settler Extractors | Ban, Y.; Hotoku, S.; Tsubata, Y.; Morita, Y. | 2014 | https://doi.org/10.1080/07366299.2013.866850
1 | CCCCC(CC)CN(CC(CC)CCCC)C(=O)C(C)(C)C | D2EHPVA | Yes | beta | Yes | alpha | 1.5 | 0 | n-dodecane | 1 | Np(VI) | 0.74 |  | 0.1194 | 0.1194 | 20 | 5 | 1 | 0.0012372 | No |  | Distribution Behavior of Neptunium by Extraction with N,N-dialkylamides (DEHDMPA and DEHBA) in Mixer-Settler Extractors | Ban, Y.; Hotoku, S.; Tsutsui, N.; Tsubata, Y.; Matsumura, T. | 2016 | https://doi.org/10.1080/07366299.2015.1130423
1 | CCCCC(CC)CN(CC(CC)CCCC)C(=O)C(C)(C)C | D2EHPVA | Yes | beta | Yes | alpha | 1.5 | 0 | n-dodecane | 1 | Np(VI) | 0.74 |  | 0.2786 | 0.2786 | 20 | 5 | 1 | 0.0063434 | No |  | Distribution Behavior of Neptunium by Extraction with N,N-dialkylamides (DEHDMPA and DEHBA) in Mixer-Settler Extractors | Ban, Y.; Hotoku, S.; Tsutsui, N.; Tsubata, Y.; Matsumura, T. | 2016 | https://doi.org/10.1080/07366299.2015.1130423
1 | CCCCC(CC)CN(CC(CC)CCCC)C(=O)C(C)(C)C | D2EHPVA | Yes | beta | Yes | alpha | 1.5 | 0 | n-dodecane | 1 | Np(VI) | 0.74 |  | 1.0699 | 1.0699 | 20 | 5 | 1 | 0.084493 | No |  | Distribution Behavior of Neptunium by Extraction with N,N-dialkylamides (DEHDMPA and DEHBA) in Mixer-Settler Extractors | Ban, Y.; Hotoku, S.; Tsutsui, N.; Tsubata, Y.; Matsumura, T. | 2016 | https://doi.org/10.1080/07366299.2015.1130423
1 | CCCCC(CC)CN(CC(CC)CCCC)C(=O)C(C)(C)C | D2EHPVA | Yes | beta | Yes | alpha | 1.5 | 0 | n-dodecane | 1 | Np(VI) | 0.74 |  | 3.023 | 3.023 | 20 | 5 | 1 | 1.1182 | No |  | Distribution Behavior of Neptunium by Extraction with N,N-dialkylamides (DEHDMPA and DEHBA) in Mixer-Settler Extractors | Ban, Y.; Hotoku, S.; Tsutsui, N.; Tsubata, Y.; Matsumura, T. | 2016 | https://doi.org/10.1080/07366299.2015.1130423
1 | CCCCC(CC)CN(CC(CC)CCCC)C(=O)C(C)(C)C | D2EHPVA | Yes | beta | Yes | alpha | 1.5 | 0 | n-dodecane | 1 | Np(VI) | 0.74 |  | 5.0601 | 5.0601 | 20 | 5 | 1 | 2.885 | No |  | Distribution Behavior of Neptunium by Extraction with N,N-dialkylamides (DEHDMPA and DEHBA) in Mixer-Settler Extractors | Ban, Y.; Hotoku, S.; Tsutsui, N.; Tsubata, Y.; Matsumura, T. | 2016 | https://doi.org/10.1080/07366299.2015.1130423
1 | CCCCC(CC)CN(CC(CC)CCCC)C(=O)C(C)(C)C | D2EHPVA | Yes | beta | Yes | alpha | 1.5 | 0 | n-dodecane | 1 | Np(V) | 0.705 |  | 1.0142 | 1.0142 | 20 | 5 | 1 | 0.0065977 | No |  | Distribution Behavior of Neptunium by Extraction with N,N-dialkylamides (DEHDMPA and DEHBA) in Mixer-Settler Extractors | Ban, Y.; Hotoku, S.; Tsutsui, N.; Tsubata, Y.; Matsumura, T. | 2016 | https://doi.org/10.1080/07366299.2015.1130423
1 | CCCCC(CC)CN(CC(CC)CCCC)C(=O)C(C)(C)C | D2EHPVA | Yes | beta | Yes | alpha | 1.5 | 0 | n-dodecane | 1 | Np(V) | 0.705 |  | 3.0145 | 3.0145 | 20 | 5 | 1 | 0.11415 | No |  | Distribution Behavior of Neptunium by Extraction with N,N-dialkylamides (DEHDMPA and DEHBA) in Mixer-Settler Extractors | Ban, Y.; Hotoku, S.; Tsutsui, N.; Tsubata, Y.; Matsumura, T. | 2016 | https://doi.org/10.1080/07366299.2015.1130423
1 | CCCCC(CC)CN(CC(CC)CCCC)C(=O)C(C)(C)C | D2EHPVA | Yes | beta | Yes | alpha | 1.5 | 0 | n-dodecane | 1 | Np(V) | 0.705 |  | 5.1174 | 5.1174 | 20 | 5 | 1 | 0.35456 | No |  | Distribution Behavior of Neptunium by Extraction with N,N-dialkylamides (DEHDMPA and DEHBA) in Mixer-Settler Extractors | Ban, Y.; Hotoku, S.; Tsutsui, N.; Tsubata, Y.; Matsumura, T. | 2016 | https://doi.org/10.1080/07366299.2015.1130423
1 | CCCCC(CC)CN(CC(CC)CCCC)C(=O)CCC | D2EHBA | Yes | beta | No |  | 1.5 | 0 | n-dodecane | 1 | Np(VI) | 0.74 |  | 0.11946 | 0.11946 | 20 | 5 | 1 | 0.025165 | No |  | Distribution Behavior of Neptunium by Extraction with N,N-dialkylamides (DEHDMPA and DEHBA) in Mixer-Settler Extractors | Ban, Y.; Hotoku, S.; Tsutsui, N.; Tsubata, Y.; Matsumura, T. | 2016 | https://doi.org/10.1080/07366299.2015.1130423
1 | CCCCC(CC)CN(CC(CC)CCCC)C(=O)CCC | D2EHBA | Yes | beta | No |  | 1.5 | 0 | n-dodecane | 1 | Np(VI) | 0.74 |  | 0.27858 | 0.27858 | 20 | 5 | 1 | 0.1134 | No |  | Distribution Behavior of Neptunium by Extraction with N,N-dialkylamides (DEHDMPA and DEHBA) in Mixer-Settler Extractors | Ban, Y.; Hotoku, S.; Tsutsui, N.; Tsubata, Y.; Matsumura, T. | 2016 | https://doi.org/10.1080/07366299.2015.1130423
1 | CCCCC(CC)CN(CC(CC)CCCC)C(=O)CCC | D2EHBA | Yes | beta | No |  | 1.5 | 0 | n-dodecane | 1 | Np(VI) | 0.74 |  | 1.0697 | 1.0697 | 20 | 5 | 1 | 0.91852 | No |  | Distribution Behavior of Neptunium by Extraction with N,N-dialkylamides (DEHDMPA and DEHBA) in Mixer-Settler Extractors | Ban, Y.; Hotoku, S.; Tsutsui, N.; Tsubata, Y.; Matsumura, T. | 2016 | https://doi.org/10.1080/07366299.2015.1130423
1 | CCCCC(CC)CN(CC(CC)CCCC)C(=O)CCC | D2EHBA | Yes | beta | No |  | 1.5 | 0 | n-dodecane | 1 | Np(VI) | 0.74 |  | 3.0377 | 3.0377 | 20 | 5 | 1 | 3.3704 | No |  | Distribution Behavior of Neptunium by Extraction with N,N-dialkylamides (DEHDMPA and DEHBA) in Mixer-Settler Extractors | Ban, Y.; Hotoku, S.; Tsutsui, N.; Tsubata, Y.; Matsumura, T. | 2016 | https://doi.org/10.1080/07366299.2015.1130423
1 | CCCCC(CC)CN(CC(CC)CCCC)C(=O)CCC | D2EHBA | Yes | beta | No |  | 1.5 | 0 | n-dodecane | 1 | Np(VI) | 0.74 |  | 5.0747 | 5.0747 | 20 | 5 | 1 | 6.2761 | No |  | Distribution Behavior of Neptunium by Extraction with N,N-dialkylamides (DEHDMPA and DEHBA) in Mixer-Settler Extractors | Ban, Y.; Hotoku, S.; Tsutsui, N.; Tsubata, Y.; Matsumura, T. | 2016 | https://doi.org/10.1080/07366299.2015.1130423
1 | CCCCC(CC)CN(CC(CC)CCCC)C(=O)CCC | D2EHBA | Yes | beta | No |  | 1.5 | 0 | n-dodecane | 1 | Np(V) | 0.705 |  | 0.289 | 0.289 | 20 | 5 | 1 | 0.0054144 | No |  | Distribution Behavior of Neptunium by Extraction with N,N-dialkylamides (DEHDMPA and DEHBA) in Mixer-Settler Extractors | Ban, Y.; Hotoku, S.; Tsutsui, N.; Tsubata, Y.; Matsumura, T. | 2016 | https://doi.org/10.1080/07366299.2015.1130423
1 | CCCCC(CC)CN(CC(CC)CCCC)C(=O)CCC | D2EHBA | Yes | beta | No |  | 1.5 | 0 | n-dodecane | 1 | Np(V) | 0.705 |  | 1.0201 | 1.0201 | 20 | 5 | 1 | 0.032357 | No |  | Distribution Behavior of Neptunium by Extraction with N,N-dialkylamides (DEHDMPA and DEHBA) in Mixer-Settler Extractors | Ban, Y.; Hotoku, S.; Tsutsui, N.; Tsubata, Y.; Matsumura, T. | 2016 | https://doi.org/10.1080/07366299.2015.1130423
1 | CCCCC(CC)CN(CC(CC)CCCC)C(=O)CCC | D2EHBA | Yes | beta | No |  | 1.5 | 0 | n-dodecane | 1 | Np(V) | 0.705 |  | 3.0175 | 3.0175 | 20 | 5 | 1 | 0.21056 | No |  | Distribution Behavior of Neptunium by Extraction with N,N-dialkylamides (DEHDMPA and DEHBA) in Mixer-Settler Extractors | Ban, Y.; Hotoku, S.; Tsutsui, N.; Tsubata, Y.; Matsumura, T. | 2016 | https://doi.org/10.1080/07366299.2015.1130423
1 | CCCCC(CC)CN(CC(CC)CCCC)C(=O)CCC | D2EHBA | Yes | beta | No |  | 1 | 0 | n-dodecane | 1 | U(VI) | 0.0005 |  | 4 | 4 | 21 |  | 1 | 10.5189 | No | Organic and 4.0 M HNO3 aqueous solution irradiated before extraction | DEHBA (di-2-ethylhexylbutyramide) gamma radiolysis under spent nuclear fuel solvent extraction process conditions | Horne, G.P.; Mezyk, S.P.; Mincher, B.J.; Zarzana, C.A.; Rae, C.; Tillotson, R.D.; Schmitt, N.C.; Ball, R.D.; Ceder, J.; Charbonnel, M.C.; Guilbaud, P.; Saint-Louis, G.; Berthon, L. | 2020 | https://doi.org/10.1016/j.radphyschem.2019.108608
1 | CCCCC(CC)CN(CC(CC)CCCC)C(=O)CCC | D2EHBA | Yes | beta | No |  | 1 | 250.0303 | n-dodecane | 1 | U(VI) | 0.0005 |  | 4 | 4 | 21 |  | 1 | 8.6043 | No | Organic and 4.0 M HNO3 aqueous solution irradiated before extraction | DEHBA (di-2-ethylhexylbutyramide) gamma radiolysis under spent nuclear fuel solvent extraction process conditions | Horne, G.P.; Mezyk, S.P.; Mincher, B.J.; Zarzana, C.A.; Rae, C.; Tillotson, R.D.; Schmitt, N.C.; Ball, R.D.; Ceder, J.; Charbonnel, M.C.; Guilbaud, P.; Saint-Louis, G.; Berthon, L. | 2020 | https://doi.org/10.1016/j.radphyschem.2019.108608
1 | CCCCC(CC)CN(CC(CC)CCCC)C(=O)CCC | D2EHBA | Yes | beta | No |  | 1 | 500.0685 | n-dodecane | 1 | U(VI) | 0.0005 |  | 4 | 4 | 21 |  | 1 | 7.1145 | No | Organic and 4.0 M HNO3 aqueous solution irradiated before extraction | DEHBA (di-2-ethylhexylbutyramide) gamma radiolysis under spent nuclear fuel solvent extraction process conditions | Horne, G.P.; Mezyk, S.P.; Mincher, B.J.; Zarzana, C.A.; Rae, C.; Tillotson, R.D.; Schmitt, N.C.; Ball, R.D.; Ceder, J.; Charbonnel, M.C.; Guilbaud, P.; Saint-Louis, G.; Berthon, L. | 2020 | https://doi.org/10.1016/j.radphyschem.2019.108608
1 | CCCCC(CC)CN(CC(CC)CCCC)C(=O)CCC | D2EHBA | Yes | beta | No |  | 1 | 750.0872 | n-dodecane | 1 | U(VI) | 0.0005 |  | 4 | 4 | 21 |  | 1 | 6.4828 | No | Organic and 4.0 M HNO3 aqueous solution irradiated before extraction | DEHBA (di-2-ethylhexylbutyramide) gamma radiolysis under spent nuclear fuel solvent extraction process conditions | Horne, G.P.; Mezyk, S.P.; Mincher, B.J.; Zarzana, C.A.; Rae, C.; Tillotson, R.D.; Schmitt, N.C.; Ball, R.D.; Ceder, J.; Charbonnel, M.C.; Guilbaud, P.; Saint-Louis, G.; Berthon, L. | 2020 | https://doi.org/10.1016/j.radphyschem.2019.108608
1 | CCCCC(CC)CN(CC(CC)CCCC)C(=O)CCC | D2EHBA | Yes | beta | No |  | 1 | 1000.1196 | n-dodecane | 1 | U(VI) | 0.0005 |  | 4 | 4 | 21 |  | 1 | 5.5169 | No | Organic and 4.0 M HNO3 aqueous solution irradiated before extraction | DEHBA (di-2-ethylhexylbutyramide) gamma radiolysis under spent nuclear fuel solvent extraction process conditions | Horne, G.P.; Mezyk, S.P.; Mincher, B.J.; Zarzana, C.A.; Rae, C.; Tillotson, R.D.; Schmitt, N.C.; Ball, R.D.; Ceder, J.; Charbonnel, M.C.; Guilbaud, P.; Saint-Louis, G.; Berthon, L. | 2020 | https://doi.org/10.1016/j.radphyschem.2019.108608
1 | CCCCC(CC)CN(CC(CC)CCCC)C(=O)CCC | D2EHBA | Yes | beta | No |  | 1 | 1250.1861 | n-dodecane | 1 | U(VI) | 0.0005 |  | 4 | 4 | 21 |  | 1 | 3.9645 | No | Organic and 4.0 M HNO3 aqueous solution irradiated before extraction | DEHBA (di-2-ethylhexylbutyramide) gamma radiolysis under spent nuclear fuel solvent extraction process conditions | Horne, G.P.; Mezyk, S.P.; Mincher, B.J.; Zarzana, C.A.; Rae, C.; Tillotson, R.D.; Schmitt, N.C.; Ball, R.D.; Ceder, J.; Charbonnel, M.C.; Guilbaud, P.; Saint-Louis, G.; Berthon, L. | 2020 | https://doi.org/10.1016/j.radphyschem.2019.108608
1 | CCCCC(CC)CN(CC(CC)CCCC)C(=O)CCC | D2EHBA | Yes | beta | No |  | 1 | 1501.1379 | n-dodecane | 1 | U(VI) | 0.0005 |  | 4 | 4 | 21 |  | 1 | 3.4849 | No | Organic and 4.0 M HNO3 aqueous solution irradiated before extraction | DEHBA (di-2-ethylhexylbutyramide) gamma radiolysis under spent nuclear fuel solvent extraction process conditions | Horne, G.P.; Mezyk, S.P.; Mincher, B.J.; Zarzana, C.A.; Rae, C.; Tillotson, R.D.; Schmitt, N.C.; Ball, R.D.; Ceder, J.; Charbonnel, M.C.; Guilbaud, P.; Saint-Louis, G.; Berthon, L. | 2020 | https://doi.org/10.1016/j.radphyschem.2019.108608
1 | CCCCC(CC)CN(CC(CC)CCCC)C(=O)CCC | D2EHBA | Yes | beta | No |  | 1 | 0 | n-dodecane | 1 | U(VI) | 0.0005 |  | 0.1 | 0.1 | 21 |  | 1 | 0.71837 | No | Organic and 4.0 M HNO3 aqueous solution irradiated before extraction | DEHBA (di-2-ethylhexylbutyramide) gamma radiolysis under spent nuclear fuel solvent extraction process conditions | Horne, G.P.; Mezyk, S.P.; Mincher, B.J.; Zarzana, C.A.; Rae, C.; Tillotson, R.D.; Schmitt, N.C.; Ball, R.D.; Ceder, J.; Charbonnel, M.C.; Guilbaud, P.; Saint-Louis, G.; Berthon, L. | 2020 | https://doi.org/10.1016/j.radphyschem.2019.108608
1 | CCCCC(CC)CN(CC(CC)CCCC)C(=O)CCC | D2EHBA | Yes | beta | No |  | 1 | 251.532 | n-dodecane | 1 | U(VI) | 0.0005 |  | 0.1 | 0.1 | 21 |  | 1 | 0.49087 | No | Organic and 4.0 M HNO3 aqueous solution irradiated before extraction | DEHBA (di-2-ethylhexylbutyramide) gamma radiolysis under spent nuclear fuel solvent extraction process conditions | Horne, G.P.; Mezyk, S.P.; Mincher, B.J.; Zarzana, C.A.; Rae, C.; Tillotson, R.D.; Schmitt, N.C.; Ball, R.D.; Ceder, J.; Charbonnel, M.C.; Guilbaud, P.; Saint-Louis, G.; Berthon, L. | 2020 | https://doi.org/10.1016/j.radphyschem.2019.108608
1 | CCCCC(CC)CN(CC(CC)CCCC)C(=O)CCC | D2EHBA | Yes | beta | No |  | 1 | 500.6125 | n-dodecane | 1 | U(VI) | 0.0005 |  | 0.1 | 0.1 | 21 |  | 1 | 0.4755 | No | Organic and 4.0 M HNO3 aqueous solution irradiated before extraction | DEHBA (di-2-ethylhexylbutyramide) gamma radiolysis under spent nuclear fuel solvent extraction process conditions | Horne, G.P.; Mezyk, S.P.; Mincher, B.J.; Zarzana, C.A.; Rae, C.; Tillotson, R.D.; Schmitt, N.C.; Ball, R.D.; Ceder, J.; Charbonnel, M.C.; Guilbaud, P.; Saint-Louis, G.; Berthon, L. | 2020 | https://doi.org/10.1016/j.radphyschem.2019.108608
1 | CCCCC(CC)CN(CC(CC)CCCC)C(=O)CCC | D2EHBA | Yes | beta | No |  | 1 | 750.6102 | n-dodecane | 1 | U(VI) | 0.0005 |  | 0.1 | 0.1 | 21 |  | 1 | 0.48093 | No | Organic and 4.0 M HNO3 aqueous solution irradiated before extraction | DEHBA (di-2-ethylhexylbutyramide) gamma radiolysis under spent nuclear fuel solvent extraction process conditions | Horne, G.P.; Mezyk, S.P.; Mincher, B.J.; Zarzana, C.A.; Rae, C.; Tillotson, R.D.; Schmitt, N.C.; Ball, R.D.; Ceder, J.; Charbonnel, M.C.; Guilbaud, P.; Saint-Louis, G.; Berthon, L. | 2020 | https://doi.org/10.1016/j.radphyschem.2019.108608
1 | CCCCC(CC)CN(CC(CC)CCCC)C(=O)CCC | D2EHBA | Yes | beta | No |  | 1 | 1000.647 | n-dodecane | 1 | U(VI) | 0.0005 |  | 0.1 | 0.1 | 21 |  | 1 | 0.40053 | No | Organic and 4.0 M HNO3 aqueous solution irradiated before extraction | DEHBA (di-2-ethylhexylbutyramide) gamma radiolysis under spent nuclear fuel solvent extraction process conditions | Horne, G.P.; Mezyk, S.P.; Mincher, B.J.; Zarzana, C.A.; Rae, C.; Tillotson, R.D.; Schmitt, N.C.; Ball, R.D.; Ceder, J.; Charbonnel, M.C.; Guilbaud, P.; Saint-Louis, G.; Berthon, L. | 2020 | https://doi.org/10.1016/j.radphyschem.2019.108608
1 | CCCCC(CC)CN(CC(CC)CCCC)C(=O)CCC | D2EHBA | Yes | beta | No |  | 1 | 1250.6411 | n-dodecane | 1 | U(VI) | 0.0005 |  | 0.1 | 0.1 | 21 |  | 1 | 0.41246 | No | Organic and 4.0 M HNO3 aqueous solution irradiated before extraction | DEHBA (di-2-ethylhexylbutyramide) gamma radiolysis under spent nuclear fuel solvent extraction process conditions | Horne, G.P.; Mezyk, S.P.; Mincher, B.J.; Zarzana, C.A.; Rae, C.; Tillotson, R.D.; Schmitt, N.C.; Ball, R.D.; Ceder, J.; Charbonnel, M.C.; Guilbaud, P.; Saint-Louis, G.; Berthon, L. | 2020 | https://doi.org/10.1016/j.radphyschem.2019.108608
1 | CCCCC(CC)CN(CC(CC)CCCC)C(=O)CCC | D2EHBA | Yes | beta | No |  | 1 | 1501.5698 | n-dodecane | 1 | U(VI) | 0.0005 |  | 0.1 | 0.1 | 21 |  | 1 | 0.40679 | No | Organic and 4.0 M HNO3 aqueous solution irradiated before extraction | DEHBA (di-2-ethylhexylbutyramide) gamma radiolysis under spent nuclear fuel solvent extraction process conditions | Horne, G.P.; Mezyk, S.P.; Mincher, B.J.; Zarzana, C.A.; Rae, C.; Tillotson, R.D.; Schmitt, N.C.; Ball, R.D.; Ceder, J.; Charbonnel, M.C.; Guilbaud, P.; Saint-Louis, G.; Berthon, L. | 2020 | https://doi.org/10.1016/j.radphyschem.2019.108608
1 | CCCCC(CC)CN(CC(CC)CCCC)C(=O)C(C)C | D2EHiBA | Yes | beta | Yes | alpha | 1 | 0 | TPH | 1 | Tc(VII) | 1 | HNO3 | 0.00055622 | 0.00055622 | 25 | 60 | 1 | 0.029739 | No |  | Modeling and Speciation Study of Uranium(VI) and Technetium(VII) Coextraction with DEHiBA | Moeyaert, P.; Dumas, T.; Guillaumont, D.; Kvashnina, K.; Sorel, C.; Miguirditchian, M.; Moisy, P.; Dufreche, J.F. | 2016 | http://dx.doi.org/10.1021/acs.inorgchem.6b00595
1 | CCCCC(CC)CN(CC(CC)CCCC)C(=O)C(C)C | D2EHiBA | Yes | beta | Yes | alpha | 1 | 0 | TPH | 1 | Tc(VII) | 1 | HNO3 | 0.10717 | 0.10717 | 25 | 60 | 1 | 0.04968 | No |  | Modeling and Speciation Study of Uranium(VI) and Technetium(VII) Coextraction with DEHiBA | Moeyaert, P.; Dumas, T.; Guillaumont, D.; Kvashnina, K.; Sorel, C.; Miguirditchian, M.; Moisy, P.; Dufreche, J.F. | 2016 | http://dx.doi.org/10.1021/acs.inorgchem.6b00595
1 | CCCCC(CC)CN(CC(CC)CCCC)C(=O)C(C)C | D2EHiBA | Yes | beta | Yes | alpha | 1 | 0 | TPH | 1 | Tc(VII) | 1 | HNO3 | 0.2524 | 0.2524 | 25 | 60 | 1 | 0.0902 | No |  | Modeling and Speciation Study of Uranium(VI) and Technetium(VII) Coextraction with DEHiBA | Moeyaert, P.; Dumas, T.; Guillaumont, D.; Kvashnina, K.; Sorel, C.; Miguirditchian, M.; Moisy, P.; Dufreche, J.F. | 2016 | http://dx.doi.org/10.1021/acs.inorgchem.6b00595
1 | CCCCC(CC)CN(CC(CC)CCCC)C(=O)C(C)C | D2EHiBA | Yes | beta | Yes | alpha | 1 | 0 | TPH | 1 | Tc(VII) | 1 | HNO3 | 0.51273 | 0.51273 | 25 | 60 | 1 | 0.11995 | No |  | Modeling and Speciation Study of Uranium(VI) and Technetium(VII) Coextraction with DEHiBA | Moeyaert, P.; Dumas, T.; Guillaumont, D.; Kvashnina, K.; Sorel, C.; Miguirditchian, M.; Moisy, P.; Dufreche, J.F. | 2016 | http://dx.doi.org/10.1021/acs.inorgchem.6b00595
1 | CCCCC(CC)CN(CC(CC)CCCC)C(=O)C(C)C | D2EHiBA | Yes | beta | Yes | alpha | 1 | 0 | TPH | 1 | Tc(VII) | 1 | HNO3 | 0.75341 | 0.75341 | 25 | 60 | 1 | 0.1202 | No |  | Modeling and Speciation Study of Uranium(VI) and Technetium(VII) Coextraction with DEHiBA | Moeyaert, P.; Dumas, T.; Guillaumont, D.; Kvashnina, K.; Sorel, C.; Miguirditchian, M.; Moisy, P.; Dufreche, J.F. | 2016 | http://dx.doi.org/10.1021/acs.inorgchem.6b00595
1 | CCCCC(CC)CN(CC(CC)CCCC)C(=O)C(C)C | D2EHiBA | Yes | beta | Yes | alpha | 1 | 0 | TPH | 1 | Tc(VII) | 1 | HNO3 | 1.039 | 1.039 | 25 | 60 | 1 | 0.11993 | No |  | Modeling and Speciation Study of Uranium(VI) and Technetium(VII) Coextraction with DEHiBA | Moeyaert, P.; Dumas, T.; Guillaumont, D.; Kvashnina, K.; Sorel, C.; Miguirditchian, M.; Moisy, P.; Dufreche, J.F. | 2016 | http://dx.doi.org/10.1021/acs.inorgchem.6b00595
1 | CCCCC(CC)CN(CC(CC)CCCC)C(=O)C(C)C | D2EHiBA | Yes | beta | Yes | alpha | 1 | 0 | TPH | 1 | Tc(VII) | 1 | HNO3 | 2.113 | 2.113 | 25 | 60 | 1 | 0.059826 | No |  | Modeling and Speciation Study of Uranium(VI) and Technetium(VII) Coextraction with DEHiBA | Moeyaert, P.; Dumas, T.; Guillaumont, D.; Kvashnina, K.; Sorel, C.; Miguirditchian, M.; Moisy, P.; Dufreche, J.F. | 2016 | http://dx.doi.org/10.1021/acs.inorgchem.6b00595
1 | CCCCC(CC)CN(CC(CC)CCCC)C(=O)C(C)C | D2EHiBA | Yes | beta | Yes | alpha | 1 | 0 | TPH | 1 | Tc(VII) | 1 | HNO3 | 3.345 | 3.345 | 25 | 60 | 1 | 0.049527 | No |  | Modeling and Speciation Study of Uranium(VI) and Technetium(VII) Coextraction with DEHiBA | Moeyaert, P.; Dumas, T.; Guillaumont, D.; Kvashnina, K.; Sorel, C.; Miguirditchian, M.; Moisy, P.; Dufreche, J.F. | 2016 | http://dx.doi.org/10.1021/acs.inorgchem.6b00595
1 | CCCCC(CC)CN(CC(CC)CCCC)C(=O)C(C)C | D2EHiBA | Yes | beta | Yes | alpha | 1 | 0 | TPH | 1 | Tc(VII) | 1 | HNO3 | 4.0604 | 4.0604 | 25 | 60 | 1 | 0.042751 | No |  | Modeling and Speciation Study of Uranium(VI) and Technetium(VII) Coextraction with DEHiBA | Moeyaert, P.; Dumas, T.; Guillaumont, D.; Kvashnina, K.; Sorel, C.; Miguirditchian, M.; Moisy, P.; Dufreche, J.F. | 2016 | http://dx.doi.org/10.1021/acs.inorgchem.6b00595
1 | CCCCC(CC)CN(CC(CC)CCCC)C(=O)C(C)C | D2EHiBA | Yes | beta | Yes | alpha | 1 | 0 | TPH | 1 | Tc(VII) | 1 | HNO3 | 5.2508 | 5.2508 | 25 | 60 | 1 | 0.036897 | No |  | Modeling and Speciation Study of Uranium(VI) and Technetium(VII) Coextraction with DEHiBA | Moeyaert, P.; Dumas, T.; Guillaumont, D.; Kvashnina, K.; Sorel, C.; Miguirditchian, M.; Moisy, P.; Dufreche, J.F. | 2016 | http://dx.doi.org/10.1021/acs.inorgchem.6b00595
1 | CCCCC(CC)CN(CC(CC)CCCC)C(=O)C(C)C | D2EHiBA | Yes | beta | Yes | alpha | 1 | 0 | TPH | 1 | Tc(VII) | 1 | HNO3 | 6.5085 | 6.5085 | 25 | 60 | 1 | 0.032909 | No |  | Modeling and Speciation Study of Uranium(VI) and Technetium(VII) Coextraction with DEHiBA | Moeyaert, P.; Dumas, T.; Guillaumont, D.; Kvashnina, K.; Sorel, C.; Miguirditchian, M.; Moisy, P.; Dufreche, J.F. | 2016 | http://dx.doi.org/10.1021/acs.inorgchem.6b00595
1 | CCCCC(CC)CN(CC(CC)CCCC)C(=O)C(C)C | D2EHiBA | Yes | beta | Yes | alpha | 1 | 0 | TPH | 2 | Tc(VII), U(VI) | 1.000, 8.403 | HNO3 | 1.0232 | 1.0232 | 25 | 60 | 1 | 0.139, 0.000 | No |  | Modeling and Speciation Study of Uranium(VI) and Technetium(VII) Coextraction with DEHiBA | Moeyaert, P.; Dumas, T.; Guillaumont, D.; Kvashnina, K.; Sorel, C.; Miguirditchian, M.; Moisy, P.; Dufreche, J.F. | 2016 | http://dx.doi.org/10.1021/acs.inorgchem.6b00595
1 | CCCCC(CC)CN(CC(CC)CCCC)C(=O)C(C)C | D2EHiBA | Yes | beta | Yes | alpha | 1 | 0 | TPH | 2 | Tc(VII), U(VI) | 1.000, 8.403 | HNO3 | 2.1198 | 2.1198 | 25 | 60 | 1 | 0.077, 0.000 | No |  | Modeling and Speciation Study of Uranium(VI) and Technetium(VII) Coextraction with DEHiBA | Moeyaert, P.; Dumas, T.; Guillaumont, D.; Kvashnina, K.; Sorel, C.; Miguirditchian, M.; Moisy, P.; Dufreche, J.F. | 2016 | http://dx.doi.org/10.1021/acs.inorgchem.6b00595
1 | CCCCC(CC)CN(CC(CC)CCCC)C(=O)C(C)C | D2EHiBA | Yes | beta | Yes | alpha | 1 | 0 | TPH | 2 | Tc(VII), U(VI) | 1.000, 8.403 | HNO3 | 3.432 | 3.432 | 25 | 60 | 1 | 0.061, 0.000 | No |  | Modeling and Speciation Study of Uranium(VI) and Technetium(VII) Coextraction with DEHiBA | Moeyaert, P.; Dumas, T.; Guillaumont, D.; Kvashnina, K.; Sorel, C.; Miguirditchian, M.; Moisy, P.; Dufreche, J.F. | 2016 | http://dx.doi.org/10.1021/acs.inorgchem.6b00595
1 | CCCCC(CC)CN(CC(CC)CCCC)C(=O)C(C)C | D2EHiBA | Yes | beta | Yes | alpha | 1 | 0 | TPH | 2 | Tc(VII), U(VI) | 1.000, 8.403 | HNO3 | 4.6897 | 4.6897 | 25 | 60 | 1 | 0.053, 0.000 | No |  | Modeling and Speciation Study of Uranium(VI) and Technetium(VII) Coextraction with DEHiBA | Moeyaert, P.; Dumas, T.; Guillaumont, D.; Kvashnina, K.; Sorel, C.; Miguirditchian, M.; Moisy, P.; Dufreche, J.F. | 2016 | http://dx.doi.org/10.1021/acs.inorgchem.6b00595
1 | CCCCC(CC)CN(CC(CC)CCCC)C(=O)C(C)C | D2EHiBA | Yes | beta | Yes | alpha | 1 | 0 | TPH | 2 | Tc(VII), U(VI) | 1.000, 8.403 | HNO3 | 6.2172 | 6.2172 | 25 | 60 | 1 | 0.053, 0.000 | No |  | Modeling and Speciation Study of Uranium(VI) and Technetium(VII) Coextraction with DEHiBA | Moeyaert, P.; Dumas, T.; Guillaumont, D.; Kvashnina, K.; Sorel, C.; Miguirditchian, M.; Moisy, P.; Dufreche, J.F. | 2016 | http://dx.doi.org/10.1021/acs.inorgchem.6b00595
1 | CCCCC(CC)CN(CC(CC)CCCC)C(=O)C(C)C | D2EHiBA | Yes | beta | Yes | alpha | 1 | 0 | TPH | 2 | Tc(VII), U(VI) | 1.000, 8.403 | HNO3 | 7.7125 | 7.7125 | 25 | 60 | 1 | 0.053, 0.000 | No |  | Modeling and Speciation Study of Uranium(VI) and Technetium(VII) Coextraction with DEHiBA | Moeyaert, P.; Dumas, T.; Guillaumont, D.; Kvashnina, K.; Sorel, C.; Miguirditchian, M.; Moisy, P.; Dufreche, J.F. | 2016 | http://dx.doi.org/10.1021/acs.inorgchem.6b00595
1 | CCCCC(CC)CN(CC(CC)CCCC)C(=O)C(C)C | D2EHiBA | Yes | beta | Yes | alpha | 1 | 0 | TPH | 2 | Tc(VII), U(VI) | 1.000, 42.017 | HNO3 | 1.0525 | 1.0525 | 25 | 60 | 1 | 0.188, 0.000 | No |  | Modeling and Speciation Study of Uranium(VI) and Technetium(VII) Coextraction with DEHiBA | Moeyaert, P.; Dumas, T.; Guillaumont, D.; Kvashnina, K.; Sorel, C.; Miguirditchian, M.; Moisy, P.; Dufreche, J.F. | 2016 | http://dx.doi.org/10.1021/acs.inorgchem.6b00595
1 | CCCCC(CC)CN(CC(CC)CCCC)C(=O)C(C)C | D2EHiBA | Yes | beta | Yes | alpha | 1 | 0 | TPH | 2 | Tc(VII), U(VI) | 1.000, 42.017 | HNO3 | 2.1272 | 2.1272 | 25 | 60 | 1 | 0.158, 0.000 | No |  | Modeling and Speciation Study of Uranium(VI) and Technetium(VII) Coextraction with DEHiBA | Moeyaert, P.; Dumas, T.; Guillaumont, D.; Kvashnina, K.; Sorel, C.; Miguirditchian, M.; Moisy, P.; Dufreche, J.F. | 2016 | http://dx.doi.org/10.1021/acs.inorgchem.6b00595
1 | CCCCC(CC)CN(CC(CC)CCCC)C(=O)C(C)C | D2EHiBA | Yes | beta | Yes | alpha | 1 | 0 | TPH | 2 | Tc(VII), U(VI) | 1.000, 42.017 | HNO3 | 3.3721 | 3.3721 | 25 | 60 | 1 | 0.140, 0.000 | No |  | Modeling and Speciation Study of Uranium(VI) and Technetium(VII) Coextraction with DEHiBA | Moeyaert, P.; Dumas, T.; Guillaumont, D.; Kvashnina, K.; Sorel, C.; Miguirditchian, M.; Moisy, P.; Dufreche, J.F. | 2016 | http://dx.doi.org/10.1021/acs.inorgchem.6b00595
1 | CCCCC(CC)CN(CC(CC)CCCC)C(=O)C(C)C | D2EHiBA | Yes | beta | Yes | alpha | 1 | 0 | TPH | 2 | Tc(VII), U(VI) | 1.000, 42.017 | HNO3 | 4.7261 | 4.7261 | 25 | 60 | 1 | 0.121, 0.000 | No |  | Modeling and Speciation Study of Uranium(VI) and Technetium(VII) Coextraction with DEHiBA | Moeyaert, P.; Dumas, T.; Guillaumont, D.; Kvashnina, K.; Sorel, C.; Miguirditchian, M.; Moisy, P.; Dufreche, J.F. | 2016 | http://dx.doi.org/10.1021/acs.inorgchem.6b00595
1 | CCCCC(CC)CN(CC(CC)CCCC)C(=O)C(C)C | D2EHiBA | Yes | beta | Yes | alpha | 1 | 0 | TPH | 2 | Tc(VII), U(VI) | 1.000, 42.017 | HNO3 | 6.276 | 6.276 | 25 | 60 | 1 | 0.111, 0.000 | No |  | Modeling and Speciation Study of Uranium(VI) and Technetium(VII) Coextraction with DEHiBA | Moeyaert, P.; Dumas, T.; Guillaumont, D.; Kvashnina, K.; Sorel, C.; Miguirditchian, M.; Moisy, P.; Dufreche, J.F. | 2016 | http://dx.doi.org/10.1021/acs.inorgchem.6b00595
1 | CCCCC(CC)CN(CC(CC)CCCC)C(=O)C(C)C | D2EHiBA | Yes | beta | Yes | alpha | 1 | 0 | TPH | 2 | Tc(VII), U(VI) | 1.000, 42.017 | HNO3 | 7.6458 | 7.6458 | 25 | 60 | 1 | 0.086, 0.000 | No |  | Modeling and Speciation Study of Uranium(VI) and Technetium(VII) Coextraction with DEHiBA | Moeyaert, P.; Dumas, T.; Guillaumont, D.; Kvashnina, K.; Sorel, C.; Miguirditchian, M.; Moisy, P.; Dufreche, J.F. | 2016 | http://dx.doi.org/10.1021/acs.inorgchem.6b00595
1 | CCCCC(CC)CN(CC(CC)CCCC)C(=O)C(C)C | D2EHiBA | Yes | beta | Yes | alpha | 1 | 0 | TPH | 2 | Tc(VII), U(VI) | 1.000, 126.050 | HNO3 | 0.93763 | 0.93763 | 25 | 60 | 1 | 0.307, 0.000 | No |  | Modeling and Speciation Study of Uranium(VI) and Technetium(VII) Coextraction with DEHiBA | Moeyaert, P.; Dumas, T.; Guillaumont, D.; Kvashnina, K.; Sorel, C.; Miguirditchian, M.; Moisy, P.; Dufreche, J.F. | 2016 | http://dx.doi.org/10.1021/acs.inorgchem.6b00595
1 | CCCCC(CC)CN(CC(CC)CCCC)C(=O)C(C)C | D2EHiBA | Yes | beta | Yes | alpha | 1 | 0 | TPH | 2 | Tc(VII), U(VI) | 1.000, 126.050 | HNO3 | 2.2309 | 2.2309 | 25 | 60 | 1 | 0.327, 0.000 | No |  | Modeling and Speciation Study of Uranium(VI) and Technetium(VII) Coextraction with DEHiBA | Moeyaert, P.; Dumas, T.; Guillaumont, D.; Kvashnina, K.; Sorel, C.; Miguirditchian, M.; Moisy, P.; Dufreche, J.F. | 2016 | http://dx.doi.org/10.1021/acs.inorgchem.6b00595
1 | CCCCC(CC)CN(CC(CC)CCCC)C(=O)C(C)C | D2EHiBA | Yes | beta | Yes | alpha | 1 | 0 | TPH | 2 | Tc(VII), U(VI) | 1.000, 126.050 | HNO3 | 3.4919 | 3.4919 | 25 | 60 | 1 | 0.296, 0.000 | No |  | Modeling and Speciation Study of Uranium(VI) and Technetium(VII) Coextraction with DEHiBA | Moeyaert, P.; Dumas, T.; Guillaumont, D.; Kvashnina, K.; Sorel, C.; Miguirditchian, M.; Moisy, P.; Dufreche, J.F. | 2016 | http://dx.doi.org/10.1021/acs.inorgchem.6b00595
1 | CCCCC(CC)CN(CC(CC)CCCC)C(=O)C(C)C | D2EHiBA | Yes | beta | Yes | alpha | 1 | 0 | TPH | 2 | Tc(VII), U(VI) | 1.000, 126.050 | HNO3 | 4.8746 | 4.8746 | 25 | 60 | 1 | 0.218, 0.000 | No |  | Modeling and Speciation Study of Uranium(VI) and Technetium(VII) Coextraction with DEHiBA | Moeyaert, P.; Dumas, T.; Guillaumont, D.; Kvashnina, K.; Sorel, C.; Miguirditchian, M.; Moisy, P.; Dufreche, J.F. | 2016 | http://dx.doi.org/10.1021/acs.inorgchem.6b00595
1 | CCCCC(CC)CN(CC(CC)CCCC)C(=O)C(C)C | D2EHiBA | Yes | beta | Yes | alpha | 1 | 0 | TPH | 2 | Tc(VII), U(VI) | 1.000, 126.050 | HNO3 | 6.184 | 6.184 | 25 | 60 | 1 | 0.252, 0.000 | No |  | Modeling and Speciation Study of Uranium(VI) and Technetium(VII) Coextraction with DEHiBA | Moeyaert, P.; Dumas, T.; Guillaumont, D.; Kvashnina, K.; Sorel, C.; Miguirditchian, M.; Moisy, P.; Dufreche, J.F. | 2016 | http://dx.doi.org/10.1021/acs.inorgchem.6b00595
1 | CCCCC(CC)CN(CC(CC)CCCC)C(=O)C(C)C | D2EHiBA | Yes | beta | Yes | alpha | 1 | 0 | TPH | 2 | Tc(VII), U(VI) | 1.000, 126.050 | HNO3 | 7.2719 | 7.2719 | 25 | 60 | 1 | 0.252, 0.000 | No |  | Modeling and Speciation Study of Uranium(VI) and Technetium(VII) Coextraction with DEHiBA | Moeyaert, P.; Dumas, T.; Guillaumont, D.; Kvashnina, K.; Sorel, C.; Miguirditchian, M.; Moisy, P.; Dufreche, J.F. | 2016 | http://dx.doi.org/10.1021/acs.inorgchem.6b00595
1 | CCCCC(CC)CN(CC(CC)CCCC)C(=O)C(C)C | D2EHiBA | Yes | beta | Yes | alpha | 1 | 0 | TPH | 2 | Tc(VII), U(VI) | 1.000, 252.101 | HNO3 | 1.1663 | 1.1663 | 25 | 60 | 1 | 0.569, 0.000 | No |  | Modeling and Speciation Study of Uranium(VI) and Technetium(VII) Coextraction with DEHiBA | Moeyaert, P.; Dumas, T.; Guillaumont, D.; Kvashnina, K.; Sorel, C.; Miguirditchian, M.; Moisy, P.; Dufreche, J.F. | 2016 | http://dx.doi.org/10.1021/acs.inorgchem.6b00595
1 | CCCCC(CC)CN(CC(CC)CCCC)C(=O)C(C)C | D2EHiBA | Yes | beta | Yes | alpha | 1 | 0 | TPH | 2 | Tc(VII), U(VI) | 1.000, 252.101 | HNO3 | 2.1545 | 2.1545 | 25 | 60 | 1 | 0.513, 0.000 | No |  | Modeling and Speciation Study of Uranium(VI) and Technetium(VII) Coextraction with DEHiBA | Moeyaert, P.; Dumas, T.; Guillaumont, D.; Kvashnina, K.; Sorel, C.; Miguirditchian, M.; Moisy, P.; Dufreche, J.F. | 2016 | http://dx.doi.org/10.1021/acs.inorgchem.6b00595
1 | CCCCC(CC)CN(CC(CC)CCCC)C(=O)C(C)C | D2EHiBA | Yes | beta | Yes | alpha | 1 | 0 | TPH | 2 | Tc(VII), U(VI) | 1.000, 252.101 | HNO3 | 3.6048 | 3.6048 | 25 | 60 | 1 | 0.435, 0.000 | No |  | Modeling and Speciation Study of Uranium(VI) and Technetium(VII) Coextraction with DEHiBA | Moeyaert, P.; Dumas, T.; Guillaumont, D.; Kvashnina, K.; Sorel, C.; Miguirditchian, M.; Moisy, P.; Dufreche, J.F. | 2016 | http://dx.doi.org/10.1021/acs.inorgchem.6b00595
1 | CCCCC(CC)CN(CC(CC)CCCC)C(=O)C(C)C | D2EHiBA | Yes | beta | Yes | alpha | 1 | 0 | TPH | 2 | Tc(VII), U(VI) | 1.000, 252.101 | HNO3 | 4.9461 | 4.9461 | 25 | 60 | 1 | 0.418, 0.000 | No |  | Modeling and Speciation Study of Uranium(VI) and Technetium(VII) Coextraction with DEHiBA | Moeyaert, P.; Dumas, T.; Guillaumont, D.; Kvashnina, K.; Sorel, C.; Miguirditchian, M.; Moisy, P.; Dufreche, J.F. | 2016 | http://dx.doi.org/10.1021/acs.inorgchem.6b00595
1 | CCCCC(CC)CN(CC(CC)CCCC)C(=O)C(C)C | D2EHiBA | Yes | beta | Yes | alpha | 1 | 0 | TPH | 2 | Tc(VII), U(VI) | 1.000, 252.101 | HNO3 | 6.6212 | 6.6212 | 25 | 60 | 1 | 0.419, 0.000 | No |  | Modeling and Speciation Study of Uranium(VI) and Technetium(VII) Coextraction with DEHiBA | Moeyaert, P.; Dumas, T.; Guillaumont, D.; Kvashnina, K.; Sorel, C.; Miguirditchian, M.; Moisy, P.; Dufreche, J.F. | 2016 | http://dx.doi.org/10.1021/acs.inorgchem.6b00595
1 | CCCCC(CC)CN(CC(CC)CCCC)C(=O)C(C)C | D2EHiBA | Yes | beta | Yes | alpha | 1 | 0 | TPH | 2 | Tc(VII), U(VI) | 1.000, 252.101 | HNO3 | 7.6095 | 7.6095 | 25 | 60 | 1 | 0.402, 0.000 | No |  | Modeling and Speciation Study of Uranium(VI) and Technetium(VII) Coextraction with DEHiBA | Moeyaert, P.; Dumas, T.; Guillaumont, D.; Kvashnina, K.; Sorel, C.; Miguirditchian, M.; Moisy, P.; Dufreche, J.F. | 2016 | http://dx.doi.org/10.1021/acs.inorgchem.6b00595
1 | CCCCC(CC)CN(CC(CC)CCCC)C(=O)C(C)C | D2EHiBA | Yes | beta | Yes | alpha | 1 | 0 | TPH | 2 | Tc(VII), U(VI) | 1.000, 504.202 | HNO3 | 1.1124 | 1.1124 | 25 | 60 | 1 | 0.888, 0.000 | No |  | Modeling and Speciation Study of Uranium(VI) and Technetium(VII) Coextraction with DEHiBA | Moeyaert, P.; Dumas, T.; Guillaumont, D.; Kvashnina, K.; Sorel, C.; Miguirditchian, M.; Moisy, P.; Dufreche, J.F. | 2016 | http://dx.doi.org/10.1021/acs.inorgchem.6b00595
1 | CCCCC(CC)CN(CC(CC)CCCC)C(=O)C(C)C | D2EHiBA | Yes | beta | Yes | alpha | 1 | 0 | TPH | 2 | Tc(VII), U(VI) | 1.000, 504.202 | HNO3 | 2.2322 | 2.2322 | 25 | 60 | 1 | 0.813, 0.000 | No |  | Modeling and Speciation Study of Uranium(VI) and Technetium(VII) Coextraction with DEHiBA | Moeyaert, P.; Dumas, T.; Guillaumont, D.; Kvashnina, K.; Sorel, C.; Miguirditchian, M.; Moisy, P.; Dufreche, J.F. | 2016 | http://dx.doi.org/10.1021/acs.inorgchem.6b00595
1 | CCCCC(CC)CN(CC(CC)CCCC)C(=O)C(C)C | D2EHiBA | Yes | beta | Yes | alpha | 1 | 0 | TPH | 2 | Tc(VII), U(VI) | 1.000, 504.202 | HNO3 | 3.8076 | 3.8076 | 25 | 60 | 1 | 0.716, 0.000 | No |  | Modeling and Speciation Study of Uranium(VI) and Technetium(VII) Coextraction with DEHiBA | Moeyaert, P.; Dumas, T.; Guillaumont, D.; Kvashnina, K.; Sorel, C.; Miguirditchian, M.; Moisy, P.; Dufreche, J.F. | 2016 | http://dx.doi.org/10.1021/acs.inorgchem.6b00595
1 | CCCCC(CC)CN(CC(CC)CCCC)C(=O)C(C)C | D2EHiBA | Yes | beta | Yes | alpha | 1 | 0 | TPH | 2 | Tc(VII), U(VI) | 1.000, 504.202 | HNO3 | 5.3221 | 5.3221 | 25 | 60 | 1 | 0.634, 0.000 | No |  | Modeling and Speciation Study of Uranium(VI) and Technetium(VII) Coextraction with DEHiBA | Moeyaert, P.; Dumas, T.; Guillaumont, D.; Kvashnina, K.; Sorel, C.; Miguirditchian, M.; Moisy, P.; Dufreche, J.F. | 2016 | http://dx.doi.org/10.1021/acs.inorgchem.6b00595
1 | CCCCC(CC)CN(CC(CC)CCCC)C(=O)C(C)C | D2EHiBA | Yes | beta | Yes | alpha | 1 | 0 | TPH | 2 | Tc(VII), U(VI) | 1.000, 504.202 | HNO3 | 6.5448 | 6.5448 | 25 | 60 | 1 | 0.654, 0.000 | No |  | Modeling and Speciation Study of Uranium(VI) and Technetium(VII) Coextraction with DEHiBA | Moeyaert, P.; Dumas, T.; Guillaumont, D.; Kvashnina, K.; Sorel, C.; Miguirditchian, M.; Moisy, P.; Dufreche, J.F. | 2016 | http://dx.doi.org/10.1021/acs.inorgchem.6b00595
1 | CCCCC(CC)CN(CC(CC)CCCC)C(=O)C(C)C | D2EHiBA | Yes | beta | Yes | alpha | 1 | 0 | TPH | 2 | Tc(VII), U(VI) | 1.000, 504.202 | HNO3 | 8.1748 | 8.1748 | 25 | 60 | 1 | 0.597, 0.000 | No |  | Modeling and Speciation Study of Uranium(VI) and Technetium(VII) Coextraction with DEHiBA | Moeyaert, P.; Dumas, T.; Guillaumont, D.; Kvashnina, K.; Sorel, C.; Miguirditchian, M.; Moisy, P.; Dufreche, J.F. | 2016 | http://dx.doi.org/10.1021/acs.inorgchem.6b00595
1 | CCCCCCCC(=O)N(CCCCCC)CCCCCC | DHOA | No |  | No |  | 1.1 | 0 | n-dodecane | 1 | Tc(VII) |  | HNO3 | 0.50251 | 0.50251 | 25 | 60 | 1 | 0.12238 | No | Tc as 'pure tracer'. But concentration not given | Role of Acetohydroxamic Acid in Selective Extraction of Technetium and Uranium Employing N,N-Dihexyloctanamide as Extractant | Kumari, N.; Pathak, P.N.; Prabhu, D.R.; Manchanda, V.K. | 2010 | https://doi.org/10.1080/01496395.2010.483679
1 | CCCCCCCC(=O)N(CCCCCC)CCCCCC | DHOA | No |  | No |  | 1.1 | 0 | n-dodecane | 1 | Tc(VII) |  | HNO3 | 0.99753 | 0.99753 | 25 | 60 | 1 | 0.24224 | No | Tc as 'pure tracer'. But concentration not given | Role of Acetohydroxamic Acid in Selective Extraction of Technetium and Uranium Employing N,N-Dihexyloctanamide as Extractant | Kumari, N.; Pathak, P.N.; Prabhu, D.R.; Manchanda, V.K. | 2010 | https://doi.org/10.1080/01496395.2010.483679
1 | CCCCCCCC(=O)N(CCCCCC)CCCCCC | DHOA | No |  | No |  | 1.1 | 0 | n-dodecane | 1 | Tc(VII) |  | HNO3 | 2.0022 | 2.0022 | 25 | 60 | 1 | 0.73592 | No | Tc as 'pure tracer'. But concentration not given | Role of Acetohydroxamic Acid in Selective Extraction of Technetium and Uranium Employing N,N-Dihexyloctanamide as Extractant | Kumari, N.; Pathak, P.N.; Prabhu, D.R.; Manchanda, V.K. | 2010 | https://doi.org/10.1080/01496395.2010.483679
1 | CCCCCCCC(=O)N(CCCCCC)CCCCCC | DHOA | No |  | No |  | 1.1 | 0 | n-dodecane | 1 | Tc(VII) |  | HNO3 | 2.9967 | 2.9967 | 25 | 60 | 1 | 0.45379 | No | Tc as 'pure tracer'. But concentration not given | Role of Acetohydroxamic Acid in Selective Extraction of Technetium and Uranium Employing N,N-Dihexyloctanamide as Extractant | Kumari, N.; Pathak, P.N.; Prabhu, D.R.; Manchanda, V.K. | 2010 | https://doi.org/10.1080/01496395.2010.483679
1 | CCCCCCCC(=O)N(CCCCCC)CCCCCC | DHOA | No |  | No |  | 1.1 | 0 | n-dodecane | 1 | Tc(VII) |  | HNO3 | 4.0057 | 4.0057 | 25 | 60 | 1 | 0.50776 | No | Tc as 'pure tracer'. But concentration not given | Role of Acetohydroxamic Acid in Selective Extraction of Technetium and Uranium Employing N,N-Dihexyloctanamide as Extractant | Kumari, N.; Pathak, P.N.; Prabhu, D.R.; Manchanda, V.K. | 2010 | https://doi.org/10.1080/01496395.2010.483679
1 | CCCCCCCC(=O)N(CCCCCC)CCCCCC | DHOA | No |  | No |  | 1.1 | 0 | n-dodecane | 1 | Tc(VII) |  | HNO3 | 6.0053 | 6.0053 | 25 | 60 | 1 | 0.44133 | No | Tc as 'pure tracer'. But concentration not given | Role of Acetohydroxamic Acid in Selective Extraction of Technetium and Uranium Employing N,N-Dihexyloctanamide as Extractant | Kumari, N.; Pathak, P.N.; Prabhu, D.R.; Manchanda, V.K. | 2010 | https://doi.org/10.1080/01496395.2010.483679
1 | CCCCCCCC(=O)N(CCCCCC)CCCCCC | DHOA | No |  | No |  | 1.5 | 0 | n-dodecane | 1 | Tc(VII) |  | HNO3 | 0.50593 | 0.50593 | 25 | 60 | 1 | 0.3713 | No | Tc as 'pure tracer'. But concentration not given | Role of Acetohydroxamic Acid in Selective Extraction of Technetium and Uranium Employing N,N-Dihexyloctanamide as Extractant | Kumari, N.; Pathak, P.N.; Prabhu, D.R.; Manchanda, V.K. | 2010 | https://doi.org/10.1080/01496395.2010.483679
1 | CCCCCCCC(=O)N(CCCCCC)CCCCCC | DHOA | No |  | No |  | 1.5 | 0 | n-dodecane | 1 | Tc(VII) |  | HNO3 | 1.0003 | 1.0003 | 25 | 60 | 1 | 1.0105 | No | Tc as 'pure tracer'. But concentration not given | Role of Acetohydroxamic Acid in Selective Extraction of Technetium and Uranium Employing N,N-Dihexyloctanamide as Extractant | Kumari, N.; Pathak, P.N.; Prabhu, D.R.; Manchanda, V.K. | 2010 | https://doi.org/10.1080/01496395.2010.483679
1 | CCCCCCCC(=O)N(CCCCCC)CCCCCC | DHOA | No |  | No |  | 1.5 | 0 | n-dodecane | 1 | Tc(VII) |  | HNO3 | 2.0055 | 2.0055 | 25 | 60 | 1 | 1.1011 | No | Tc as 'pure tracer'. But concentration not given | Role of Acetohydroxamic Acid in Selective Extraction of Technetium and Uranium Employing N,N-Dihexyloctanamide as Extractant | Kumari, N.; Pathak, P.N.; Prabhu, D.R.; Manchanda, V.K. | 2010 | https://doi.org/10.1080/01496395.2010.483679
1 | CCCCCCCC(=O)N(CCCCCC)CCCCCC | DHOA | No |  | No |  | 1.5 | 0 | n-dodecane | 1 | Tc(VII) |  | HNO3 | 3.0032 | 3.0032 | 25 | 60 | 1 | 1.2283 | No | Tc as 'pure tracer'. But concentration not given | Role of Acetohydroxamic Acid in Selective Extraction of Technetium and Uranium Employing N,N-Dihexyloctanamide as Extractant | Kumari, N.; Pathak, P.N.; Prabhu, D.R.; Manchanda, V.K. | 2010 | https://doi.org/10.1080/01496395.2010.483679
1 | CCCCCCCC(=O)N(CCCCCC)CCCCCC | DHOA | No |  | No |  | 1.5 | 0 | n-dodecane | 1 | Tc(VII) |  | HNO3 | 4.0051 | 4.0051 | 25 | 60 | 1 | 0.96769 | No | Tc as 'pure tracer'. But concentration not given | Role of Acetohydroxamic Acid in Selective Extraction of Technetium and Uranium Employing N,N-Dihexyloctanamide as Extractant | Kumari, N.; Pathak, P.N.; Prabhu, D.R.; Manchanda, V.K. | 2010 | https://doi.org/10.1080/01496395.2010.483679
1 | CCCCCCCC(=O)N(CCCCCC)CCCCCC | DHOA | No |  | No |  | 1.5 | 0 | n-dodecane | 1 | Tc(VII) |  | HNO3 | 6.0012 | 6.0012 | 25 | 60 | 1 | 0.72184 | No | Tc as 'pure tracer'. But concentration not given | Role of Acetohydroxamic Acid in Selective Extraction of Technetium and Uranium Employing N,N-Dihexyloctanamide as Extractant | Kumari, N.; Pathak, P.N.; Prabhu, D.R.; Manchanda, V.K. | 2010 | https://doi.org/10.1080/01496395.2010.483679
1 | CCCCCCCC(=O)N(CCCCCC)CCCCCC | DHOA | No |  | No |  | 1.1 | 0 | n-dodecane | 2 | Tc(VII), U(VI) | XXXX, 214.592 | HNO3 | 0.50076 | 0.50076 | 25 | 60 | 1 | 1.428, 0.000 | No | Tc as 'pure tracer'. But concentration not given | Role of Acetohydroxamic Acid in Selective Extraction of Technetium and Uranium Employing N,N-Dihexyloctanamide as Extractant | Kumari, N.; Pathak, P.N.; Prabhu, D.R.; Manchanda, V.K. | 2010 | https://doi.org/10.1080/01496395.2010.483679
1 | CCCCCCCC(=O)N(CCCCCC)CCCCCC | DHOA | No |  | No |  | 1.1 | 0 | n-dodecane | 2 | Tc(VII), U(VI) | XXXX, 214.592 | HNO3 | 1.0002 | 1.0002 | 25 | 60 | 1 | 1.066, 0.000 | No | Tc as 'pure tracer'. But concentration not given | Role of Acetohydroxamic Acid in Selective Extraction of Technetium and Uranium Employing N,N-Dihexyloctanamide as Extractant | Kumari, N.; Pathak, P.N.; Prabhu, D.R.; Manchanda, V.K. | 2010 | https://doi.org/10.1080/01496395.2010.483679
1 | CCCCCCCC(=O)N(CCCCCC)CCCCCC | DHOA | No |  | No |  | 1.1 | 0 | n-dodecane | 2 | Tc(VII), U(VI) | XXXX, 214.592 | HNO3 | 2.0096 | 2.0096 | 25 | 60 | 1 | 0.847, 0.000 | No | Tc as 'pure tracer'. But concentration not given | Role of Acetohydroxamic Acid in Selective Extraction of Technetium and Uranium Employing N,N-Dihexyloctanamide as Extractant | Kumari, N.; Pathak, P.N.; Prabhu, D.R.; Manchanda, V.K. | 2010 | https://doi.org/10.1080/01496395.2010.483679
1 | CCCCCCCC(=O)N(CCCCCC)CCCCCC | DHOA | No |  | No |  | 1.1 | 0 | n-dodecane | 2 | Tc(VII), U(VI) | XXXX, 214.592 | HNO3 | 3 | 3 | 25 | 60 | 1 | 0.827, 0.000 | No | Tc as 'pure tracer'. But concentration not given | Role of Acetohydroxamic Acid in Selective Extraction of Technetium and Uranium Employing N,N-Dihexyloctanamide as Extractant | Kumari, N.; Pathak, P.N.; Prabhu, D.R.; Manchanda, V.K. | 2010 | https://doi.org/10.1080/01496395.2010.483679
1 | CCCCCCCC(=O)N(CCCCCC)CCCCCC | DHOA | No |  | No |  | 1.1 | 0 | n-dodecane | 2 | Tc(VII), U(VI) | XXXX, 214.592 | HNO3 | 4.0055 | 4.0055 | 25 | 60 | 1 | 0.695, 0.000 | No | Tc as 'pure tracer'. But concentration not given | Role of Acetohydroxamic Acid in Selective Extraction of Technetium and Uranium Employing N,N-Dihexyloctanamide as Extractant | Kumari, N.; Pathak, P.N.; Prabhu, D.R.; Manchanda, V.K. | 2010 | https://doi.org/10.1080/01496395.2010.483679
1 | CCCCCCCC(=O)N(CCCCCC)CCCCCC | DHOA | No |  | No |  | 1.1 | 0 | n-dodecane | 2 | Tc(VII), U(VI) | XXXX, 214.592 | HNO3 | 6.0014 | 6.0014 | 25 | 60 | 1 | 0.527, 0.000 | No | Tc as 'pure tracer'. But concentration not given | Role of Acetohydroxamic Acid in Selective Extraction of Technetium and Uranium Employing N,N-Dihexyloctanamide as Extractant | Kumari, N.; Pathak, P.N.; Prabhu, D.R.; Manchanda, V.K. | 2010 | https://doi.org/10.1080/01496395.2010.483679
1 | CCCCCCCC(=O)N(CCCCCC)CCCCCC | DHOA | No |  | No |  | 1.5 | 0 | n-dodecane | 2 | Tc(VII), U(VI) | XXXX, 214.592 | HNO3 | 0.49587 | 0.49587 | 25 | 60 | 1 | 2.278, 0.000 | No | Tc as 'pure tracer'. But concentration not given | Role of Acetohydroxamic Acid in Selective Extraction of Technetium and Uranium Employing N,N-Dihexyloctanamide as Extractant | Kumari, N.; Pathak, P.N.; Prabhu, D.R.; Manchanda, V.K. | 2010 | https://doi.org/10.1080/01496395.2010.483679
1 | CCCCCCCC(=O)N(CCCCCC)CCCCCC | DHOA | No |  | No |  | 1.5 | 0 | n-dodecane | 2 | Tc(VII), U(VI) | XXXX, 214.592 | HNO3 | 1.0029 | 1.0029 | 25 | 60 | 1 | 1.867, 0.000 | No | Tc as 'pure tracer'. But concentration not given | Role of Acetohydroxamic Acid in Selective Extraction of Technetium and Uranium Employing N,N-Dihexyloctanamide as Extractant | Kumari, N.; Pathak, P.N.; Prabhu, D.R.; Manchanda, V.K. | 2010 | https://doi.org/10.1080/01496395.2010.483679
1 | CCCCCCCC(=O)N(CCCCCC)CCCCCC | DHOA | No |  | No |  | 1.5 | 0 | n-dodecane | 2 | Tc(VII), U(VI) | XXXX, 214.592 | HNO3 | 2.0009 | 2.0009 | 25 | 60 | 1 | 1.758, 0.000 | No | Tc as 'pure tracer'. But concentration not given | Role of Acetohydroxamic Acid in Selective Extraction of Technetium and Uranium Employing N,N-Dihexyloctanamide as Extractant | Kumari, N.; Pathak, P.N.; Prabhu, D.R.; Manchanda, V.K. | 2010 | https://doi.org/10.1080/01496395.2010.483679
1 | CCCCCCCC(=O)N(CCCCCC)CCCCCC | DHOA | No |  | No |  | 1.5 | 0 | n-dodecane | 2 | Tc(VII), U(VI) | XXXX, 214.592 | HNO3 | 2.9991 | 2.9991 | 25 | 60 | 1 | 1.477, 0.000 | No | Tc as 'pure tracer'. But concentration not given | Role of Acetohydroxamic Acid in Selective Extraction of Technetium and Uranium Employing N,N-Dihexyloctanamide as Extractant | Kumari, N.; Pathak, P.N.; Prabhu, D.R.; Manchanda, V.K. | 2010 | https://doi.org/10.1080/01496395.2010.483679
1 | CCCCCCCC(=O)N(CCCCCC)CCCCCC | DHOA | No |  | No |  | 1.5 | 0 | n-dodecane | 2 | Tc(VII), U(VI) | XXXX, 214.592 | HNO3 | 4.0008 | 4.0008 | 25 | 60 | 1 | 1.385, 0.000 | No | Tc as 'pure tracer'. But concentration not given | Role of Acetohydroxamic Acid in Selective Extraction of Technetium and Uranium Employing N,N-Dihexyloctanamide as Extractant | Kumari, N.; Pathak, P.N.; Prabhu, D.R.; Manchanda, V.K. | 2010 | https://doi.org/10.1080/01496395.2010.483679
1 | CCCCCCCC(=O)N(CCCCCC)CCCCCC | DHOA | No |  | No |  | 1.5 | 0 | n-dodecane | 2 | Tc(VII), U(VI) | XXXX, 214.592 | HNO3 | 6.001 | 6.001 | 25 | 60 | 1 | 0.865, 0.000 | No | Tc as 'pure tracer'. But concentration not given | Role of Acetohydroxamic Acid in Selective Extraction of Technetium and Uranium Employing N,N-Dihexyloctanamide as Extractant | Kumari, N.; Pathak, P.N.; Prabhu, D.R.; Manchanda, V.K. | 2010 | https://doi.org/10.1080/01496395.2010.483679
1 | CCCCCCCC(=O)N(CCCCCC)CCCCCC | DHOA | No |  | No |  | 0.38116 | 0 | n-dodecane | 1 | Tc(VII) |  | HNO3 | 0.5 | 0.5 | 25 | 60 | 1 | 0.01001 | No | Tc as 'pure tracer'. But concentration not given | Role of Acetohydroxamic Acid in Selective Extraction of Technetium and Uranium Employing N,N-Dihexyloctanamide as Extractant | Kumari, N.; Pathak, P.N.; Prabhu, D.R.; Manchanda, V.K. | 2010 | https://doi.org/10.1080/01496395.2010.483679
1 | CCCCCCCC(=O)N(CCCCCC)CCCCCC | DHOA | No |  | No |  | 0.57048 | 0 | n-dodecane | 1 | Tc(VII) |  | HNO3 | 0.5 | 0.5 | 25 | 60 | 1 | 0.037516 | No | Tc as 'pure tracer'. But concentration not given | Role of Acetohydroxamic Acid in Selective Extraction of Technetium and Uranium Employing N,N-Dihexyloctanamide as Extractant | Kumari, N.; Pathak, P.N.; Prabhu, D.R.; Manchanda, V.K. | 2010 | https://doi.org/10.1080/01496395.2010.483679
1 | CCCCCCCC(=O)N(CCCCCC)CCCCCC | DHOA | No |  | No |  | 0.76473 | 0 | n-dodecane | 1 | Tc(VII) |  | HNO3 | 0.5 | 0.5 | 25 | 60 | 1 | 0.096509 | No | Tc as 'pure tracer'. But concentration not given | Role of Acetohydroxamic Acid in Selective Extraction of Technetium and Uranium Employing N,N-Dihexyloctanamide as Extractant | Kumari, N.; Pathak, P.N.; Prabhu, D.R.; Manchanda, V.K. | 2010 | https://doi.org/10.1080/01496395.2010.483679
1 | CCCCCCCC(=O)N(CCCCCC)CCCCCC | DHOA | No |  | No |  | 1.0537 | 0 | n-dodecane | 1 | Tc(VII) |  | HNO3 | 0.5 | 0.5 | 25 | 60 | 1 | 0.39323 | No | Tc as 'pure tracer'. But concentration not given | Role of Acetohydroxamic Acid in Selective Extraction of Technetium and Uranium Employing N,N-Dihexyloctanamide as Extractant | Kumari, N.; Pathak, P.N.; Prabhu, D.R.; Manchanda, V.K. | 2010 | https://doi.org/10.1080/01496395.2010.483679
1 | CCCCCCCC(=O)N(CCCCCC)CCCCCC | DHOA | No |  | No |  | 0.51089 | 0 | n-dodecane | 1 | Tc(VII) |  | HNO3 | 0.1 | 0.1 | 25 | 60 | 1 | 0.038955 | No | Tc as 'pure tracer'. But concentration not given | Role of Acetohydroxamic Acid in Selective Extraction of Technetium and Uranium Employing N,N-Dihexyloctanamide as Extractant | Kumari, N.; Pathak, P.N.; Prabhu, D.R.; Manchanda, V.K. | 2010 | https://doi.org/10.1080/01496395.2010.483679
1 | CCCCCCCC(=O)N(CCCCCC)CCCCCC | DHOA | No |  | No |  | 0.678 | 0 | n-dodecane | 1 | Tc(VII) |  | HNO3 | 0.1 | 0.1 | 25 | 60 | 1 | 0.1136 | No | Tc as 'pure tracer'. But concentration not given | Role of Acetohydroxamic Acid in Selective Extraction of Technetium and Uranium Employing N,N-Dihexyloctanamide as Extractant | Kumari, N.; Pathak, P.N.; Prabhu, D.R.; Manchanda, V.K. | 2010 | https://doi.org/10.1080/01496395.2010.483679
1 | CCCCCCCC(=O)N(CCCCCC)CCCCCC | DHOA | No |  | No |  | 0.92955 | 0 | n-dodecane | 1 | Tc(VII) |  | HNO3 | 0.1 | 0.1 | 25 | 60 | 1 | 0.37243 | No | Tc as 'pure tracer'. But concentration not given | Role of Acetohydroxamic Acid in Selective Extraction of Technetium and Uranium Employing N,N-Dihexyloctanamide as Extractant | Kumari, N.; Pathak, P.N.; Prabhu, D.R.; Manchanda, V.K. | 2010 | https://doi.org/10.1080/01496395.2010.483679
1 | CCCCCCCC(=O)N(CCCCCC)CCCCCC | DHOA | No |  | No |  | 1.2745 | 0 | n-dodecane | 1 | Tc(VII) |  | HNO3 | 0.1 | 0.1 | 25 | 60 | 1 | 1.0243 | No | Tc as 'pure tracer'. But concentration not given | Role of Acetohydroxamic Acid in Selective Extraction of Technetium and Uranium Employing N,N-Dihexyloctanamide as Extractant | Kumari, N.; Pathak, P.N.; Prabhu, D.R.; Manchanda, V.K. | 2010 | https://doi.org/10.1080/01496395.2010.483679
1 | CCCCCCCC(=O)N(CCCCCC)CCCCCC | DHOA | No |  | No |  | 1.6997 | 0 | n-dodecane | 1 | Tc(VII) |  | HNO3 | 0.1 | 0.1 | 25 | 60 | 1 | 3.791 | No | Tc as 'pure tracer'. But concentration not given | Role of Acetohydroxamic Acid in Selective Extraction of Technetium and Uranium Employing N,N-Dihexyloctanamide as Extractant | Kumari, N.; Pathak, P.N.; Prabhu, D.R.; Manchanda, V.K. | 2010 | https://doi.org/10.1080/01496395.2010.483679
1 | CCCCCCCC(=O)N(CCCCCC)CCCCCC | DHOA | No |  | No |  | 0.18274 | 0 | n-dodecane | 1 | Tc(VII) |  | HNO3 | 4 | 4 | 25 | 60 | 1 | 0.10063 | No | Tc as 'pure tracer'. But concentration not given | Role of Acetohydroxamic Acid in Selective Extraction of Technetium and Uranium Employing N,N-Dihexyloctanamide as Extractant | Kumari, N.; Pathak, P.N.; Prabhu, D.R.; Manchanda, V.K. | 2010 | https://doi.org/10.1080/01496395.2010.483679
1 | CCCCCCCC(=O)N(CCCCCC)CCCCCC | DHOA | No |  | No |  | 0.24498 | 0 | n-dodecane | 1 | Tc(VII) |  | HNO3 | 4 | 4 | 25 | 60 | 1 | 0.21992 | No | Tc as 'pure tracer'. But concentration not given | Role of Acetohydroxamic Acid in Selective Extraction of Technetium and Uranium Employing N,N-Dihexyloctanamide as Extractant | Kumari, N.; Pathak, P.N.; Prabhu, D.R.; Manchanda, V.K. | 2010 | https://doi.org/10.1080/01496395.2010.483679
1 | CCCCCCCC(=O)N(CCCCCC)CCCCCC | DHOA | No |  | No |  | 0.33505 | 0 | n-dodecane | 1 | Tc(VII) |  | HNO3 | 4 | 4 | 25 | 60 | 1 | 0.5403 | No | Tc as 'pure tracer'. But concentration not given | Role of Acetohydroxamic Acid in Selective Extraction of Technetium and Uranium Employing N,N-Dihexyloctanamide as Extractant | Kumari, N.; Pathak, P.N.; Prabhu, D.R.; Manchanda, V.K. | 2010 | https://doi.org/10.1080/01496395.2010.483679
1 | CCCCCCCC(=O)N(CCCCCC)CCCCCC | DHOA | No |  | No |  | 0.45597 | 0 | n-dodecane | 1 | Tc(VII) |  | HNO3 | 4 | 4 | 25 | 60 | 1 | 1.142 | No | Tc as 'pure tracer'. But concentration not given | Role of Acetohydroxamic Acid in Selective Extraction of Technetium and Uranium Employing N,N-Dihexyloctanamide as Extractant | Kumari, N.; Pathak, P.N.; Prabhu, D.R.; Manchanda, V.K. | 2010 | https://doi.org/10.1080/01496395.2010.483679
1 | CCCCCCCC(=O)N(CCCCCC)CCCCCC | DHOA | No |  | No |  | 0.60975 | 0 | n-dodecane | 1 | Tc(VII) |  | HNO3 | 4 | 4 | 25 | 60 | 1 | 2.1831 | No | Tc as 'pure tracer'. But concentration not given | Role of Acetohydroxamic Acid in Selective Extraction of Technetium and Uranium Employing N,N-Dihexyloctanamide as Extractant | Kumari, N.; Pathak, P.N.; Prabhu, D.R.; Manchanda, V.K. | 2010 | https://doi.org/10.1080/01496395.2010.483679
1 | CCCCCCCC(=O)N(CCCCCC)CCCCCC | DHOA | No |  | No |  | 1.1 | 0 | n-dodecane | 2 | Tc(VII), U(VI) | XXXX, 214.592 | HNO3 | 1 | 1 | 25 | 60 | 1 | 1.100, 0.000 | No | 0.5 M of AHA in the aqueous phase | Role of Acetohydroxamic Acid in Selective Extraction of Technetium and Uranium Employing N,N-Dihexyloctanamide as Extractant | Kumari, N.; Pathak, P.N.; Prabhu, D.R.; Manchanda, V.K. | 2010 | https://doi.org/10.1080/01496395.2010.483679
1 | CCCCCCCC(=O)N(CCCCCC)CCCCCC | DHOA | No |  | No |  | 1.1 | 0 | n-dodecane | 2 | U(VI), U(VI) | XXXX, 214.592 | HNO3 | 1 | 1 | 25 | 60 | 1 | 2.000, 0.000 | No | 0.5 M of AHA in the aqueous phase | Role of Acetohydroxamic Acid in Selective Extraction of Technetium and Uranium Employing N,N-Dihexyloctanamide as Extractant | Kumari, N.; Pathak, P.N.; Prabhu, D.R.; Manchanda, V.K. | 2010 | https://doi.org/10.1080/01496395.2010.483679
1 | CCCCCCCC(=O)N(CCCCCC)CCCCCC | DHOA | No |  | No |  | 1.1 | 0 | n-dodecane | 2 | Pu(IV), U(VI) | XXXX, 214.592 | HNO3 | 1 | 1 | 25 | 60 | 1 | 0.0001, 0.000 | No | 0.5 M of AHA in the aqueous phase | Role of Acetohydroxamic Acid in Selective Extraction of Technetium and Uranium Employing N,N-Dihexyloctanamide as Extractant | Kumari, N.; Pathak, P.N.; Prabhu, D.R.; Manchanda, V.K. | 2010 | https://doi.org/10.1080/01496395.2010.483679
1 | CCCCCCCC(=O)N(CCCCCC)CCCCCC | DHOA | No |  | No |  | 1.1 | 0 | n-dodecane | 2 | Np, U(VI) | XXXX, 214.592 | HNO3 | 1 | 1 | 25 | 60 | 1 | 0.004, 0.000 | No | 0.5 M of AHA in the aqueous phase | Role of Acetohydroxamic Acid in Selective Extraction of Technetium and Uranium Employing N,N-Dihexyloctanamide as Extractant | Kumari, N.; Pathak, P.N.; Prabhu, D.R.; Manchanda, V.K. | 2010 | https://doi.org/10.1080/01496395.2010.483679
1 | CCCCCCCC(=O)N(CCCCCC)CCCCCC | DHOA | No |  | No |  | 1.5 | 0 | n-dodecane | 2 | Tc(VII), U(VI) | XXXX, 214.592 | HNO3 | 1 | 1 | 25 | 60 | 1 | 1.900, 0.000 | No | 0.5 M of AHA in the aqueous phase | Role of Acetohydroxamic Acid in Selective Extraction of Technetium and Uranium Employing N,N-Dihexyloctanamide as Extractant | Kumari, N.; Pathak, P.N.; Prabhu, D.R.; Manchanda, V.K. | 2010 | https://doi.org/10.1080/01496395.2010.483679
1 | CCCCCCCC(=O)N(CCCCCC)CCCCCC | DHOA | No |  | No |  | 1.5 | 0 | n-dodecane | 2 | U(VI), U(VI) | XXXX, 214.592 | HNO3 | 1 | 1 | 25 | 60 | 1 | 3.700, 0.000 | No | 0.5 M of AHA in the aqueous phase | Role of Acetohydroxamic Acid in Selective Extraction of Technetium and Uranium Employing N,N-Dihexyloctanamide as Extractant | Kumari, N.; Pathak, P.N.; Prabhu, D.R.; Manchanda, V.K. | 2010 | https://doi.org/10.1080/01496395.2010.483679
1 | CCCCCCCC(=O)N(CCCCCC)CCCCCC | DHOA | No |  | No |  | 1.5 | 0 | n-dodecane | 2 | Pu(IV), U(VI) | XXXX, 214.592 | HNO3 | 1 | 1 | 25 | 60 | 1 | 0.0074, 0.000 | No | 0.5 M of AHA in the aqueous phase | Role of Acetohydroxamic Acid in Selective Extraction of Technetium and Uranium Employing N,N-Dihexyloctanamide as Extractant | Kumari, N.; Pathak, P.N.; Prabhu, D.R.; Manchanda, V.K. | 2010 | https://doi.org/10.1080/01496395.2010.483679
1 | CCCCCCCC(=O)N(CCCCCC)CCCCCC | DHOA | No |  | No |  | 1.5 | 0 | n-dodecane | 2 | Np, U(VI) | XXXX, 214.592 | HNO3 | 1 | 1 | 25 | 60 | 1 | 0.006, 0.000 | No | 0.5 M of AHA in the aqueous phase | Role of Acetohydroxamic Acid in Selective Extraction of Technetium and Uranium Employing N,N-Dihexyloctanamide as Extractant | Kumari, N.; Pathak, P.N.; Prabhu, D.R.; Manchanda, V.K. | 2010 | https://doi.org/10.1080/01496395.2010.483679
1 | CCCCCCCC(=O)N(CCCCCC)CCCCCC | DHOA | No |  | No |  | 1.1 | 0 | n-dodecane | 2 | Tc(VII), U(VI) | XXXX, 214.592 | HNO3 | 1 | 1 | 25 | 60 | 1 | 1.100, 0.000 | No | 1.0 M of AHA in the aqueous phase | Role of Acetohydroxamic Acid in Selective Extraction of Technetium and Uranium Employing N,N-Dihexyloctanamide as Extractant | Kumari, N.; Pathak, P.N.; Prabhu, D.R.; Manchanda, V.K. | 2010 | https://doi.org/10.1080/01496395.2010.483679
1 | CCCCCCCC(=O)N(CCCCCC)CCCCCC | DHOA | No |  | No |  | 1.1 | 0 | n-dodecane | 2 | U(VI), U(VI) | XXXX, 214.592 | HNO3 | 1 | 1 | 25 | 60 | 1 | 2.000, 0.000 | No | 1.0 M of AHA in the aqueous phase | Role of Acetohydroxamic Acid in Selective Extraction of Technetium and Uranium Employing N,N-Dihexyloctanamide as Extractant | Kumari, N.; Pathak, P.N.; Prabhu, D.R.; Manchanda, V.K. | 2010 | https://doi.org/10.1080/01496395.2010.483679
1 | CCCCCCCC(=O)N(CCCCCC)CCCCCC | DHOA | No |  | No |  | 1.1 | 0 | n-dodecane | 2 | Pu(IV), U(VI) | XXXX, 214.592 | HNO3 | 1 | 1 | 25 | 60 | 1 | 0.0001, 0.000 | No | 1.0 M of AHA in the aqueous phase | Role of Acetohydroxamic Acid in Selective Extraction of Technetium and Uranium Employing N,N-Dihexyloctanamide as Extractant | Kumari, N.; Pathak, P.N.; Prabhu, D.R.; Manchanda, V.K. | 2010 | https://doi.org/10.1080/01496395.2010.483679
1 | CCCCCCCC(=O)N(CCCCCC)CCCCCC | DHOA | No |  | No |  | 1.1 | 0 | n-dodecane | 2 | Np, U(VI) | XXXX, 214.592 | HNO3 | 1 | 1 | 25 | 60 | 1 | 0.001, 0.000 | No | 1.0 M of AHA in the aqueous phase | Role of Acetohydroxamic Acid in Selective Extraction of Technetium and Uranium Employing N,N-Dihexyloctanamide as Extractant | Kumari, N.; Pathak, P.N.; Prabhu, D.R.; Manchanda, V.K. | 2010 | https://doi.org/10.1080/01496395.2010.483679
1 | CCCCCCCC(=O)N(CCCCCC)CCCCCC | DHOA | No |  | No |  | 1.5 | 0 | n-dodecane | 2 | Tc(VII), U(VI) | XXXX, 214.592 | HNO3 | 1 | 1 | 25 | 60 | 1 | 1.900, 0.000 | No | 1.0 M of AHA in the aqueous phase | Role of Acetohydroxamic Acid in Selective Extraction of Technetium and Uranium Employing N,N-Dihexyloctanamide as Extractant | Kumari, N.; Pathak, P.N.; Prabhu, D.R.; Manchanda, V.K. | 2010 | https://doi.org/10.1080/01496395.2010.483679
1 | CCCCCCCC(=O)N(CCCCCC)CCCCCC | DHOA | No |  | No |  | 1.5 | 0 | n-dodecane | 2 | U(VI), U(VI) | XXXX, 214.592 | HNO3 | 1 | 1 | 25 | 60 | 1 | 3.700, 0.000 | No | 1.0 M of AHA in the aqueous phase | Role of Acetohydroxamic Acid in Selective Extraction of Technetium and Uranium Employing N,N-Dihexyloctanamide as Extractant | Kumari, N.; Pathak, P.N.; Prabhu, D.R.; Manchanda, V.K. | 2010 | https://doi.org/10.1080/01496395.2010.483679
1 | CCCCCCCC(=O)N(CCCCCC)CCCCCC | DHOA | No |  | No |  | 1.5 | 0 | n-dodecane | 2 | Pu(IV), U(VI) | XXXX, 214.592 | HNO3 | 1 | 1 | 25 | 60 | 1 | 0.0047, 0.000 | No | 1.0 M of AHA in the aqueous phase | Role of Acetohydroxamic Acid in Selective Extraction of Technetium and Uranium Employing N,N-Dihexyloctanamide as Extractant | Kumari, N.; Pathak, P.N.; Prabhu, D.R.; Manchanda, V.K. | 2010 | https://doi.org/10.1080/01496395.2010.483679
1 | CCCCCCCC(=O)N(CCCCCC)CCCCCC | DHOA | No |  | No |  | 1.5 | 0 | n-dodecane | 2 | Np, U(VI) | XXXX, 214.592 | HNO3 | 1 | 1 | 25 | 60 | 1 | 0.006, 0.000 | No | 1.0 M of AHA in the aqueous phase | Role of Acetohydroxamic Acid in Selective Extraction of Technetium and Uranium Employing N,N-Dihexyloctanamide as Extractant | Kumari, N.; Pathak, P.N.; Prabhu, D.R.; Manchanda, V.K. | 2010 | https://doi.org/10.1080/01496395.2010.483679
1 | CCCCCCCC(=O)N(CCCCCC)CCCCCC | DHOA | No |  | No |  | 1.5 | 0 | n-dodecane | 1 | Pu(IV) |  | HNO3 | 1 | 1 | 25 | 0.98857 | 1 | 0.0026808 | No | 0.5 M of AHA in the aqueous phase | Role of Acetohydroxamic Acid in Selective Extraction of Technetium and Uranium Employing N,N-Dihexyloctanamide as Extractant | Kumari, N.; Pathak, P.N.; Prabhu, D.R.; Manchanda, V.K. | 2010 | https://doi.org/10.1080/01496395.2010.483679
1 | CCCCCCCC(=O)N(CCCCCC)CCCCCC | DHOA | No |  | No |  | 1.5 | 0 | n-dodecane | 1 | Pu(IV) |  | HNO3 | 1 | 1 | 25 | 2.9988 | 1 | 0.0035142 | No | 0.5 M of AHA in the aqueous phase | Role of Acetohydroxamic Acid in Selective Extraction of Technetium and Uranium Employing N,N-Dihexyloctanamide as Extractant | Kumari, N.; Pathak, P.N.; Prabhu, D.R.; Manchanda, V.K. | 2010 | https://doi.org/10.1080/01496395.2010.483679
1 | CCCCCCCC(=O)N(CCCCCC)CCCCCC | DHOA | No |  | No |  | 1.5 | 0 | n-dodecane | 1 | Pu(IV) |  | HNO3 | 1 | 1 | 25 | 7.9872 | 1 | 0.0046793 | No | 0.5 M of AHA in the aqueous phase | Role of Acetohydroxamic Acid in Selective Extraction of Technetium and Uranium Employing N,N-Dihexyloctanamide as Extractant | Kumari, N.; Pathak, P.N.; Prabhu, D.R.; Manchanda, V.K. | 2010 | https://doi.org/10.1080/01496395.2010.483679
1 | CCCCCCCC(=O)N(CCCCCC)CCCCCC | DHOA | No |  | No |  | 1.5 | 0 | n-dodecane | 1 | Pu(IV) |  | HNO3 | 1 | 1 | 25 | 13.999 | 1 | 0.0069886 | No | 0.5 M of AHA in the aqueous phase | Role of Acetohydroxamic Acid in Selective Extraction of Technetium and Uranium Employing N,N-Dihexyloctanamide as Extractant | Kumari, N.; Pathak, P.N.; Prabhu, D.R.; Manchanda, V.K. | 2010 | https://doi.org/10.1080/01496395.2010.483679
1 | CCCCCCCC(=O)N(CCCCCC)CCCCCC | DHOA | No |  | No |  | 1.5 | 0 | n-dodecane | 1 | Pu(IV) |  | HNO3 | 1 | 1 | 25 | 27.0062 | 1 | 0.0035491 | No | 0.5 M of AHA in the aqueous phase | Role of Acetohydroxamic Acid in Selective Extraction of Technetium and Uranium Employing N,N-Dihexyloctanamide as Extractant | Kumari, N.; Pathak, P.N.; Prabhu, D.R.; Manchanda, V.K. | 2010 | https://doi.org/10.1080/01496395.2010.483679
1 | CCCCCCCC(=O)N(CCCCCC)CCCCCC | DHOA | No |  | No |  | 1.5 | 0 | n-dodecane | 1 | Tc(VII) |  | HNO3 | 1 | 1 | 25 | 1.0016 | 1 | 1.8923 | No | 0.5 M of AHA in the aqueous phase | Role of Acetohydroxamic Acid in Selective Extraction of Technetium and Uranium Employing N,N-Dihexyloctanamide as Extractant | Kumari, N.; Pathak, P.N.; Prabhu, D.R.; Manchanda, V.K. | 2010 | https://doi.org/10.1080/01496395.2010.483679
1 | CCCCCCCC(=O)N(CCCCCC)CCCCCC | DHOA | No |  | No |  | 1.5 | 0 | n-dodecane | 1 | Tc(VII) |  | HNO3 | 1 | 1 | 25 | 3.0282 | 1 | 0.94428 | No | 0.5 M of AHA in the aqueous phase | Role of Acetohydroxamic Acid in Selective Extraction of Technetium and Uranium Employing N,N-Dihexyloctanamide as Extractant | Kumari, N.; Pathak, P.N.; Prabhu, D.R.; Manchanda, V.K. | 2010 | https://doi.org/10.1080/01496395.2010.483679
1 | CCCCCCCC(=O)N(CCCCCC)CCCCCC | DHOA | No |  | No |  | 1.5 | 0 | n-dodecane | 1 | Tc(VII) |  | HNO3 | 1 | 1 | 25 | 8.0158 | 1 | 0.85091 | No | 0.5 M of AHA in the aqueous phase | Role of Acetohydroxamic Acid in Selective Extraction of Technetium and Uranium Employing N,N-Dihexyloctanamide as Extractant | Kumari, N.; Pathak, P.N.; Prabhu, D.R.; Manchanda, V.K. | 2010 | https://doi.org/10.1080/01496395.2010.483679
1 | CCCCCCCC(=O)N(CCCCCC)CCCCCC | DHOA | No |  | No |  | 1.5 | 0 | n-dodecane | 1 | Tc(VII) |  | HNO3 | 1 | 1 | 25 | 14.0267 | 1 | 0.81196 | No | 0.5 M of AHA in the aqueous phase | Role of Acetohydroxamic Acid in Selective Extraction of Technetium and Uranium Employing N,N-Dihexyloctanamide as Extractant | Kumari, N.; Pathak, P.N.; Prabhu, D.R.; Manchanda, V.K. | 2010 | https://doi.org/10.1080/01496395.2010.483679
1 | CCCCCCCC(=O)N(CCCCCC)CCCCCC | DHOA | No |  | No |  | 1.5 | 0 | n-dodecane | 1 | Tc(VII) |  | HNO3 | 1 | 1 | 25 | 27.0171 | 1 | 0.86052 | No | 0.5 M of AHA in the aqueous phase | Role of Acetohydroxamic Acid in Selective Extraction of Technetium and Uranium Employing N,N-Dihexyloctanamide as Extractant | Kumari, N.; Pathak, P.N.; Prabhu, D.R.; Manchanda, V.K. | 2010 | https://doi.org/10.1080/01496395.2010.483679
1 | CCCCC(CC)CN(CC(CC)CCCC)C(=O)CCC | D2EHBA | Yes | beta | No |  | 1 | 0 |  | 1 | Tc(VII) |  | HNO3 | 0.045842 | 0.045842 | 30 |  |  | 0.28168 | No |  | Comparative Synergistic (Technetium-Actinide) Extraction Chemistry by Tributylphosphate and some Amide Extractants | Condamines, N.; Musikas, C.; Delmau, L.H. | 1993 | https://inis.iaea.org/search/search.aspx?orig_q=RN:24071569
1 | CCCCC(CC)CN(CC(CC)CCCC)C(=O)CCC | D2EHBA | Yes | beta | No |  | 1 | 0 |  | 1 | Tc(VII) |  | HNO3 | 0.2098 | 0.2098 | 30 |  |  | 0.32586 | No |  | Comparative Synergistic (Technetium-Actinide) Extraction Chemistry by Tributylphosphate and some Amide Extractants | Condamines, N.; Musikas, C.; Delmau, L.H. | 1993 | https://inis.iaea.org/search/search.aspx?orig_q=RN:24071569
1 | CCCCC(CC)CN(CC(CC)CCCC)C(=O)CCC | D2EHBA | Yes | beta | No |  | 1 | 0 |  | 1 | Tc(VII) |  | HNO3 | 0.46283 | 0.46283 | 30 |  |  | 0.32929 | No |  | Comparative Synergistic (Technetium-Actinide) Extraction Chemistry by Tributylphosphate and some Amide Extractants | Condamines, N.; Musikas, C.; Delmau, L.H. | 1993 | https://inis.iaea.org/search/search.aspx?orig_q=RN:24071569
1 | CCCCC(CC)CN(CC(CC)CCCC)C(=O)CCC | D2EHBA | Yes | beta | No |  | 1 | 0 |  | 1 | Tc(VII) |  | HNO3 | 0.71147 | 0.71147 | 30 |  |  | 0.30601 | No |  | Comparative Synergistic (Technetium-Actinide) Extraction Chemistry by Tributylphosphate and some Amide Extractants | Condamines, N.; Musikas, C.; Delmau, L.H. | 1993 | https://inis.iaea.org/search/search.aspx?orig_q=RN:24071569
1 | CCCCC(CC)CN(CC(CC)CCCC)C(=O)CCC | D2EHBA | Yes | beta | No |  | 1 | 0 |  | 1 | Tc(VII) |  | HNO3 | 0.95928 | 0.95928 | 30 |  |  | 0.25995 | No |  | Comparative Synergistic (Technetium-Actinide) Extraction Chemistry by Tributylphosphate and some Amide Extractants | Condamines, N.; Musikas, C.; Delmau, L.H. | 1993 | https://inis.iaea.org/search/search.aspx?orig_q=RN:24071569
1 | CCCCC(CC)CN(CC(CC)CCCC)C(=O)CCC | D2EHBA | Yes | beta | No |  | 1 | 0 |  | 1 | Tc(VII) |  | HNO3 | 0.96617 | 0.96617 | 30 |  |  | 0.25077 | No |  | Comparative Synergistic (Technetium-Actinide) Extraction Chemistry by Tributylphosphate and some Amide Extractants | Condamines, N.; Musikas, C.; Delmau, L.H. | 1993 | https://inis.iaea.org/search/search.aspx?orig_q=RN:24071569
1 | CCCCC(CC)CN(CC(CC)CCCC)C(=O)CCC | D2EHBA | Yes | beta | No |  | 1 | 0 |  | 1 | Tc(VII) |  | HNO3 | 2.976 | 2.976 | 30 |  |  | 0.12559 | No |  | Comparative Synergistic (Technetium-Actinide) Extraction Chemistry by Tributylphosphate and some Amide Extractants | Condamines, N.; Musikas, C.; Delmau, L.H. | 1993 | https://inis.iaea.org/search/search.aspx?orig_q=RN:24071569
1 | CCCCC(CC)CN(CC(CC)CCCC)C(=O)CCC | D2EHBA | Yes | beta | No |  | 1 | 0 |  | 1 | Tc(VII) |  | HNO3 | 4.9993 | 4.9993 | 30 |  |  | 0.12371 | No |  | Comparative Synergistic (Technetium-Actinide) Extraction Chemistry by Tributylphosphate and some Amide Extractants | Condamines, N.; Musikas, C.; Delmau, L.H. | 1993 | https://inis.iaea.org/search/search.aspx?orig_q=RN:24071569
1 | CCCCCC(=O)N(CC(CC)CCCC)CC(CC)CCCC | D2EHHA | Yes | beta | No |  | 1 | 0 |  | 1 | Tc(VII) |  | HNO3 | 0.073585 | 0.073585 | 21 |  |  | 0.052531 | No |  | Comparative Synergistic (Technetium-Actinide) Extraction Chemistry by Tributylphosphate and some Amide Extractants | Condamines, N.; Musikas, C.; Delmau, L.H. | 1993 | https://inis.iaea.org/search/search.aspx?orig_q=RN:24071569
1 | CCCCCC(=O)N(CC(CC)CCCC)CC(CC)CCCC | D2EHHA | Yes | beta | No |  | 1 | 0 |  | 1 | Tc(VII) |  | HNO3 | 0.074554 | 0.074554 | 21 |  |  | 0.039529 | No |  | Comparative Synergistic (Technetium-Actinide) Extraction Chemistry by Tributylphosphate and some Amide Extractants | Condamines, N.; Musikas, C.; Delmau, L.H. | 1993 | https://inis.iaea.org/search/search.aspx?orig_q=RN:24071569
1 | CCCCCC(=O)N(CC(CC)CCCC)CC(CC)CCCC | D2EHHA | Yes | beta | No |  | 1 | 0 |  | 1 | Tc(VII) |  | HNO3 | 0.22945 | 0.22945 | 21 |  |  | 0.037533 | No |  | Comparative Synergistic (Technetium-Actinide) Extraction Chemistry by Tributylphosphate and some Amide Extractants | Condamines, N.; Musikas, C.; Delmau, L.H. | 1993 | https://inis.iaea.org/search/search.aspx?orig_q=RN:24071569
1 | CCCCCC(=O)N(CC(CC)CCCC)CC(CC)CCCC | D2EHHA | Yes | beta | No |  | 1 | 0 |  | 1 | Tc(VII) |  | HNO3 | 0.47745 | 0.47745 | 21 |  |  | 0.048047 | No |  | Comparative Synergistic (Technetium-Actinide) Extraction Chemistry by Tributylphosphate and some Amide Extractants | Condamines, N.; Musikas, C.; Delmau, L.H. | 1993 | https://inis.iaea.org/search/search.aspx?orig_q=RN:24071569
1 | CCCCCC(=O)N(CC(CC)CCCC)CC(CC)CCCC | D2EHHA | Yes | beta | No |  | 1 | 0 |  | 1 | Tc(VII) |  | HNO3 | 0.47592 | 0.47592 | 21 |  |  | 0.040755 | No |  | Comparative Synergistic (Technetium-Actinide) Extraction Chemistry by Tributylphosphate and some Amide Extractants | Condamines, N.; Musikas, C.; Delmau, L.H. | 1993 | https://inis.iaea.org/search/search.aspx?orig_q=RN:24071569
1 | CCCCCC(=O)N(CC(CC)CCCC)CC(CC)CCCC | D2EHHA | Yes | beta | No |  | 1 | 0 |  | 1 | Tc(VII) |  | HNO3 | 0.48462 | 0.48462 | 21 |  |  | 0.032364 | No |  | Comparative Synergistic (Technetium-Actinide) Extraction Chemistry by Tributylphosphate and some Amide Extractants | Condamines, N.; Musikas, C.; Delmau, L.H. | 1993 | https://inis.iaea.org/search/search.aspx?orig_q=RN:24071569
1 | CCCCCC(=O)N(CC(CC)CCCC)CC(CC)CCCC | D2EHHA | Yes | beta | No |  | 1 | 0 |  | 1 | Tc(VII) |  | HNO3 | 0.7351 | 0.7351 | 21 |  |  | 0.036644 | No |  | Comparative Synergistic (Technetium-Actinide) Extraction Chemistry by Tributylphosphate and some Amide Extractants | Condamines, N.; Musikas, C.; Delmau, L.H. | 1993 | https://inis.iaea.org/search/search.aspx?orig_q=RN:24071569
1 | CCCCCC(=O)N(CC(CC)CCCC)CC(CC)CCCC | D2EHHA | Yes | beta | No |  | 1 | 0 |  | 1 | Tc(VII) |  | HNO3 | 0.99219 | 0.99219 | 21 |  |  | 0.038845 | No |  | Comparative Synergistic (Technetium-Actinide) Extraction Chemistry by Tributylphosphate and some Amide Extractants | Condamines, N.; Musikas, C.; Delmau, L.H. | 1993 | https://inis.iaea.org/search/search.aspx?orig_q=RN:24071569
1 | CCCCCC(=O)N(CC(CC)CCCC)CC(CC)CCCC | D2EHHA | Yes | beta | No |  | 1 | 0 |  | 1 | Tc(VII) |  | HNO3 | 0.98243 | 0.98243 | 21 |  |  | 0.043657 | No |  | Comparative Synergistic (Technetium-Actinide) Extraction Chemistry by Tributylphosphate and some Amide Extractants | Condamines, N.; Musikas, C.; Delmau, L.H. | 1993 | https://inis.iaea.org/search/search.aspx?orig_q=RN:24071569
1 | CCCCCC(=O)N(CC(CC)CCCC)CC(CC)CCCC | D2EHHA | Yes | beta | No |  | 1 | 0 |  | 1 | Tc(VII) |  | HNO3 | 0.99644 | 0.99644 | 21 |  |  | 0.041612 | No |  | Comparative Synergistic (Technetium-Actinide) Extraction Chemistry by Tributylphosphate and some Amide Extractants | Condamines, N.; Musikas, C.; Delmau, L.H. | 1993 | https://inis.iaea.org/search/search.aspx?orig_q=RN:24071569
1 | CCCCCC(=O)N(CC(CC)CCCC)CC(CC)CCCC | D2EHHA | Yes | beta | No |  | 1 | 0 |  | 1 | Tc(VII) |  | HNO3 | 1.8722 | 1.8722 | 21 |  |  | 0.070524 | No |  | Comparative Synergistic (Technetium-Actinide) Extraction Chemistry by Tributylphosphate and some Amide Extractants | Condamines, N.; Musikas, C.; Delmau, L.H. | 1993 | https://inis.iaea.org/search/search.aspx?orig_q=RN:24071569
1 | CCCCCC(=O)N(CC(CC)CCCC)CC(CC)CCCC | D2EHHA | Yes | beta | No |  | 1 | 0 |  | 1 | Tc(VII) |  | HNO3 | 1.8824 | 1.8824 | 21 |  |  | 0.066025 | No |  | Comparative Synergistic (Technetium-Actinide) Extraction Chemistry by Tributylphosphate and some Amide Extractants | Condamines, N.; Musikas, C.; Delmau, L.H. | 1993 | https://inis.iaea.org/search/search.aspx?orig_q=RN:24071569
1 | CCCCCC(=O)N(CC(CC)CCCC)CC(CC)CCCC | D2EHHA | Yes | beta | No |  | 1 | 0 |  | 1 | Tc(VII) |  | HNO3 | 2.9639 | 2.9639 | 21 |  |  | 0.1101 | No |  | Comparative Synergistic (Technetium-Actinide) Extraction Chemistry by Tributylphosphate and some Amide Extractants | Condamines, N.; Musikas, C.; Delmau, L.H. | 1993 | https://inis.iaea.org/search/search.aspx?orig_q=RN:24071569
1 | CCCCCC(=O)N(CC(CC)CCCC)CC(CC)CCCC | D2EHHA | Yes | beta | No |  | 1 | 0 |  | 1 | Tc(VII) |  | HNO3 | 4.6685 | 4.6685 | 21 |  |  | 0.14745 | No |  | Comparative Synergistic (Technetium-Actinide) Extraction Chemistry by Tributylphosphate and some Amide Extractants | Condamines, N.; Musikas, C.; Delmau, L.H. | 1993 | https://inis.iaea.org/search/search.aspx?orig_q=RN:24071569
1 | CCCCCC(=O)N(CC(CC)CCCC)CC(CC)CCCC | D2EHHA | Yes | beta | No |  | 1 | 0 |  | 1 | Tc(VII) |  | HNO3 | 4.6627 | 4.6627 | 21 |  |  | 0.11571 | No |  | Comparative Synergistic (Technetium-Actinide) Extraction Chemistry by Tributylphosphate and some Amide Extractants | Condamines, N.; Musikas, C.; Delmau, L.H. | 1993 | https://inis.iaea.org/search/search.aspx?orig_q=RN:24071569
1 | CCCCCC(=O)N(CC(CC)CCCC)CC(CC)CCCC | D2EHHA | Yes | beta | No |  | 1 | 0 |  | 1 | Tc(VII) |  | HNO3 | 4.6638 | 4.6638 | 21 |  |  | 0.13043 | No |  | Comparative Synergistic (Technetium-Actinide) Extraction Chemistry by Tributylphosphate and some Amide Extractants | Condamines, N.; Musikas, C.; Delmau, L.H. | 1993 | https://inis.iaea.org/search/search.aspx?orig_q=RN:24071569
1 | CCCCCC(=O)N(CC(CC)CCCC)CC(CC)CCCC | D2EHHA | Yes | beta | No |  | 1 | 0 |  | 1 | Tc(VII) |  | HNO3 | 5.0808 | 5.0808 | 21 |  |  | 0.15338 | No |  | Comparative Synergistic (Technetium-Actinide) Extraction Chemistry by Tributylphosphate and some Amide Extractants | Condamines, N.; Musikas, C.; Delmau, L.H. | 1993 | https://inis.iaea.org/search/search.aspx?orig_q=RN:24071569
1 | CCCCCC(=O)N(CC(CC)CCCC)CC(CC)CCCC | D2EHHA | Yes | beta | No |  | 1 | 0 |  | 1 | Tc(VII) |  | HNO3 | 5.9814 | 5.9814 | 21 |  |  | 0.1684 | No |  | Comparative Synergistic (Technetium-Actinide) Extraction Chemistry by Tributylphosphate and some Amide Extractants | Condamines, N.; Musikas, C.; Delmau, L.H. | 1993 | https://inis.iaea.org/search/search.aspx?orig_q=RN:24071569
1 | CCCCCC(=O)N(CC(CC)CCCC)CC(CC)CCCC | D2EHHA | Yes | beta | No |  | 1 | 0 |  | 1 | Tc(VII) |  | HNO3 | 5.9806 | 5.9806 | 21 |  |  | 0.1544 | No |  | Comparative Synergistic (Technetium-Actinide) Extraction Chemistry by Tributylphosphate and some Amide Extractants | Condamines, N.; Musikas, C.; Delmau, L.H. | 1993 | https://inis.iaea.org/search/search.aspx?orig_q=RN:24071569
1 | CCCCCC(=O)N(CC(CC)CCCC)CC(CC)CCCC | D2EHHA | Yes | beta | No |  | 1 | 0 |  | 1 | Tc(VII) |  | HNO3 | 7.9938 | 7.9938 | 21 |  |  | 0.24044 | No |  | Comparative Synergistic (Technetium-Actinide) Extraction Chemistry by Tributylphosphate and some Amide Extractants | Condamines, N.; Musikas, C.; Delmau, L.H. | 1993 | https://inis.iaea.org/search/search.aspx?orig_q=RN:24071569
1 | CCCCCC(=O)N(CC(CC)CCCC)CC(CC)CCCC | D2EHHA | Yes | beta | No |  | 1 | 0 |  | 1 | Tc(VII) |  | HNO3 | 8.0107 | 8.0107 | 21 |  |  | 0.21328 | No |  | Comparative Synergistic (Technetium-Actinide) Extraction Chemistry by Tributylphosphate and some Amide Extractants | Condamines, N.; Musikas, C.; Delmau, L.H. | 1993 | https://inis.iaea.org/search/search.aspx?orig_q=RN:24071569
1 | CCCCC(CC)CN(CC(CC)CCCC)C(=O)CC(C)(C)C | D2EHtBAA | Yes | beta | Yes | beta | 1 | 0 |  | 1 | Tc(VII) |  | HNO3 | 0.084188 | 0.084188 | 21 |  |  | 0.0022874 | No |  | Comparative Synergistic (Technetium-Actinide) Extraction Chemistry by Tributylphosphate and some Amide Extractants | Condamines, N.; Musikas, C.; Delmau, L.H. | 1993 | https://inis.iaea.org/search/search.aspx?orig_q=RN:24071569
1 | CCCCC(CC)CN(CC(CC)CCCC)C(=O)CC(C)(C)C | D2EHtBAA | Yes | beta | Yes | beta | 1 | 0 |  | 1 | Tc(VII) |  | HNO3 | 0.22255 | 0.22255 | 21 |  |  | 0.0025608 | No |  | Comparative Synergistic (Technetium-Actinide) Extraction Chemistry by Tributylphosphate and some Amide Extractants | Condamines, N.; Musikas, C.; Delmau, L.H. | 1993 | https://inis.iaea.org/search/search.aspx?orig_q=RN:24071569
1 | CCCCC(CC)CN(CC(CC)CCCC)C(=O)CC(C)(C)C | D2EHtBAA | Yes | beta | Yes | beta | 1 | 0 |  | 1 | Tc(VII) |  | HNO3 | 0.48379 | 0.48379 | 21 |  |  | 0.0042403 | No |  | Comparative Synergistic (Technetium-Actinide) Extraction Chemistry by Tributylphosphate and some Amide Extractants | Condamines, N.; Musikas, C.; Delmau, L.H. | 1993 | https://inis.iaea.org/search/search.aspx?orig_q=RN:24071569
1 | CCCCC(CC)CN(CC(CC)CCCC)C(=O)CC(C)(C)C | D2EHtBAA | Yes | beta | Yes | beta | 1 | 0 |  | 1 | Tc(VII) |  | HNO3 | 0.72343 | 0.72343 | 21 |  |  | 0.0070853 | No |  | Comparative Synergistic (Technetium-Actinide) Extraction Chemistry by Tributylphosphate and some Amide Extractants | Condamines, N.; Musikas, C.; Delmau, L.H. | 1993 | https://inis.iaea.org/search/search.aspx?orig_q=RN:24071569
1 | CCCCC(CC)CN(CC(CC)CCCC)C(=O)CC(C)(C)C | D2EHtBAA | Yes | beta | Yes | beta | 1 | 0 |  | 1 | Tc(VII) |  | HNO3 | 0.98502 | 0.98502 | 21 |  |  | 0.0082657 | No |  | Comparative Synergistic (Technetium-Actinide) Extraction Chemistry by Tributylphosphate and some Amide Extractants | Condamines, N.; Musikas, C.; Delmau, L.H. | 1993 | https://inis.iaea.org/search/search.aspx?orig_q=RN:24071569
1 | CCCCC(CC)CN(CC(CC)CCCC)C(=O)CC(C)(C)C | D2EHtBAA | Yes | beta | Yes | beta | 1 | 0 |  | 1 | Tc(VII) |  | HNO3 | 1.958 | 1.958 | 21 |  |  | 0.020051 | No |  | Comparative Synergistic (Technetium-Actinide) Extraction Chemistry by Tributylphosphate and some Amide Extractants | Condamines, N.; Musikas, C.; Delmau, L.H. | 1993 | https://inis.iaea.org/search/search.aspx?orig_q=RN:24071569
1 | CCCCC(CC)CN(CC(CC)CCCC)C(=O)CC(C)(C)C | D2EHtBAA | Yes | beta | Yes | beta | 1 | 0 |  | 1 | Tc(VII) |  | HNO3 | 2.9844 | 2.9844 | 21 |  |  | 0.030211 | No |  | Comparative Synergistic (Technetium-Actinide) Extraction Chemistry by Tributylphosphate and some Amide Extractants | Condamines, N.; Musikas, C.; Delmau, L.H. | 1993 | https://inis.iaea.org/search/search.aspx?orig_q=RN:24071569
1 | CCCCC(CC)CN(CC(CC)CCCC)C(=O)CC(C)(C)C | D2EHtBAA | Yes | beta | Yes | beta | 1 | 0 |  | 1 | Tc(VII) |  | HNO3 | 3.9747 | 3.9747 | 21 |  |  | 0.045801 | No |  | Comparative Synergistic (Technetium-Actinide) Extraction Chemistry by Tributylphosphate and some Amide Extractants | Condamines, N.; Musikas, C.; Delmau, L.H. | 1993 | https://inis.iaea.org/search/search.aspx?orig_q=RN:24071569
1 | CCCCC(CC)CN(CC(CC)CCCC)C(=O)CC(C)(C)C | D2EHtBAA | Yes | beta | Yes | beta | 1 | 0 |  | 1 | Tc(VII) |  | HNO3 | 4.9975 | 4.9975 | 21 |  |  | 0.046625 | No |  | Comparative Synergistic (Technetium-Actinide) Extraction Chemistry by Tributylphosphate and some Amide Extractants | Condamines, N.; Musikas, C.; Delmau, L.H. | 1993 | https://inis.iaea.org/search/search.aspx?orig_q=RN:24071569
1 | CCCCC(CC)CN(CC(CC)CCCC)C(=O)CC(C)(C)C | D2EHtBAA | Yes | beta | Yes | beta | 1 | 0 |  | 1 | Tc(VII) |  | HNO3 | 5.9692 | 5.9692 | 21 |  |  | 0.066586 | No |  | Comparative Synergistic (Technetium-Actinide) Extraction Chemistry by Tributylphosphate and some Amide Extractants | Condamines, N.; Musikas, C.; Delmau, L.H. | 1993 | https://inis.iaea.org/search/search.aspx?orig_q=RN:24071569
1 | CCCCC(CC)CN(CC(CC)CCCC)C(=O)CC(C)(C)C | D2EHtBAA | Yes | beta | Yes | beta | 1 | 0 |  | 1 | Tc(VII) |  | HNO3 | 7.9805 | 7.9805 | 21 |  |  | 0.12559 | No |  | Comparative Synergistic (Technetium-Actinide) Extraction Chemistry by Tributylphosphate and some Amide Extractants | Condamines, N.; Musikas, C.; Delmau, L.H. | 1993 | https://inis.iaea.org/search/search.aspx?orig_q=RN:24071569
1 | CCCCC(CC)CN(CC(CC)CCCC)C(=O)CCC | D2EHBA | Yes | beta | No |  | 0.25115 | 0 |  | 1 | Tc(VII) | [7 empty] | 0.0083078 | No |  | Comparative Synergistic (Technetium-Actinide) Extraction Chemistry by Tributylphosphate and some Amide Extractants | Condamines, N.; Musikas, C.; Delmau, L.H. | 1993 | https://inis.iaea.org/search/search.aspx?orig_q=RN:24071569
1 | CCCCC(CC)CN(CC(CC)CCCC)C(=O)CCC | D2EHBA | Yes | beta | No |  | 0.52023 | 0 |  | 1 | Tc(VII) | [7 empty] | 0.042164 | No |  | Comparative Synergistic (Technetium-Actinide) Extraction Chemistry by Tributylphosphate and some Amide Extractants | Condamines, N.; Musikas, C.; Delmau, L.H. | 1993 | https://inis.iaea.org/search/search.aspx?orig_q=RN:24071569
1 | CCCCC(CC)CN(CC(CC)CCCC)C(=O)CCC | D2EHBA | Yes | beta | No |  | 0.68782 | 0 |  | 1 | Tc(VII) | [7 empty] | 0.11669 | No |  | Comparative Synergistic (Technetium-Actinide) Extraction Chemistry by Tributylphosphate and some Amide Extractants | Condamines, N.; Musikas, C.; Delmau, L.H. | 1993 | https://inis.iaea.org/search/search.aspx?orig_q=RN:24071569
1 | CCCCC(CC)CN(CC(CC)CCCC)C(=O)CCC | D2EHBA | Yes | beta | No |  | 0.91203 | 0 |  | 1 | Tc(VII) | [7 empty] | 0.25801 | No |  | Comparative Synergistic (Technetium-Actinide) Extraction Chemistry by Tributylphosphate and some Amide Extractants | Condamines, N.; Musikas, C.; Delmau, L.H. | 1993 | https://inis.iaea.org/search/search.aspx?orig_q=RN:24071569
1 | CCCCC(CC)CN(CC(CC)CCCC)C(=O)CCC | D2EHBA | Yes | beta | No |  | 1.1757 | 0 |  | 1 | Tc(VII) | [7 empty] | 0.45428 | No |  | Comparative Synergistic (Technetium-Actinide) Extraction Chemistry by Tributylphosphate and some Amide Extractants | Condamines, N.; Musikas, C.; Delmau, L.H. | 1993 | https://inis.iaea.org/search/search.aspx?orig_q=RN:24071569
1 | CCCCC(CC)CN(CC(CC)CCCC)C(=O)CCC | D2EHBA | Yes | beta | No |  | 1.3029 | 0 |  | 1 | Tc(VII) | [7 empty] | 0.5604 | No |  | Comparative Synergistic (Technetium-Actinide) Extraction Chemistry by Tributylphosphate and some Amide Extractants | Condamines, N.; Musikas, C.; Delmau, L.H. | 1993 | https://inis.iaea.org/search/search.aspx?orig_q=RN:24071569
1 | CCCCC(CC)CN(CC(CC)CCCC)C(=O)CC(C)(C)C | D2EHtBAA | Yes | beta | Yes | beta | 0.004875 | 0 |  | 1 | Tc(VII) | [7 empty] | 0.00018969 | No |  | Comparative Synergistic (Technetium-Actinide) Extraction Chemistry by Tributylphosphate and some Amide Extractants | Condamines, N.; Musikas, C.; Delmau, L.H. | 1993 | https://inis.iaea.org/search/search.aspx?orig_q=RN:24071569
1 | CCCCC(CC)CN(CC(CC)CCCC)C(=O)CC(C)(C)C | D2EHtBAA | Yes | beta | Yes | beta | 0.010476 | 0 |  | 1 | Tc(VII) | [7 empty] | 0.00087943 | No |  | Comparative Synergistic (Technetium-Actinide) Extraction Chemistry by Tributylphosphate and some Amide Extractants | Condamines, N.; Musikas, C.; Delmau, L.H. | 1993 | https://inis.iaea.org/search/search.aspx?orig_q=RN:24071569
1 | CCCCC(CC)CN(CC(CC)CCCC)C(=O)CC(C)(C)C | D2EHtBAA | Yes | beta | Yes | beta | 0.018884 | 0 |  | 1 | Tc(VII) | [7 empty] | 0.0029892 | No |  | Comparative Synergistic (Technetium-Actinide) Extraction Chemistry by Tributylphosphate and some Amide Extractants | Condamines, N.; Musikas, C.; Delmau, L.H. | 1993 | https://inis.iaea.org/search/search.aspx?orig_q=RN:24071569
1 | CCCCC(CC)CN(CC(CC)CCCC)C(=O)CC(C)(C)C | D2EHtBAA | Yes | beta | Yes | beta | 0.032623 | 0 |  | 1 | Tc(VII) | [7 empty] | 0.0084641 | No |  | Comparative Synergistic (Technetium-Actinide) Extraction Chemistry by Tributylphosphate and some Amide Extractants | Condamines, N.; Musikas, C.; Delmau, L.H. | 1993 | https://inis.iaea.org/search/search.aspx?orig_q=RN:24071569
1 | CCCCC(CC)CN(CC(CC)CCCC)C(=O)CC(C)(C)C | D2EHtBAA | Yes | beta | Yes | beta | 0.043489 | 0 |  | 1 | Tc(VII) | [7 empty] | 0.21193 | No |  | Comparative Synergistic (Technetium-Actinide) Extraction Chemistry by Tributylphosphate and some Amide Extractants | Condamines, N.; Musikas, C.; Delmau, L.H. | 1993 | https://inis.iaea.org/search/search.aspx?orig_q=RN:24071569
1 | CCCCC(CC)CN(CC(CC)CCCC)C(=O)CC(C)(C)C | D2EHtBAA | Yes | beta | Yes | beta | 1 | 0 |  | 1 | Tc(VII) |  | HNO3 | 0.1 | 0.1 | 21 |  |  | 0.0020696 | No |  | Comparative Synergistic (Technetium-Actinide) Extraction Chemistry by Tributylphosphate and some Amide Extractants | Condamines, N.; Musikas, C.; Delmau, L.H. | 1993 | https://inis.iaea.org/search/search.aspx?orig_q=RN:24071569
1 | CCCCC(CC)CN(CC(CC)CCCC)C(=O)CC(C)(C)C | D2EHtBAA | Yes | beta | Yes | beta | 1 | 0 |  | 2 | Tc(VII), U(VI) | XXXX, 28.913 | HNO3 | 0.1 | 0.1 | 21 |  |  | 0.107, 0.000 | No |  | Comparative Synergistic (Technetium-Actinide) Extraction Chemistry by Tributylphosphate and some Amide Extractants | Condamines, N.; Musikas, C.; Delmau, L.H. | 1993 | https://inis.iaea.org/search/search.aspx?orig_q=RN:24071569
1 | CCCCC(CC)CN(CC(CC)CCCC)C(=O)CC(C)(C)C | D2EHtBAA | Yes | beta | Yes | beta | 1 | 0 |  | 2 | Tc(VII), U(VI) | XXXX, 56.195 | HNO3 | 0.1 | 0.1 | 21 |  |  | 0.226, 0.000 | No |  | Comparative Synergistic (Technetium-Actinide) Extraction Chemistry by Tributylphosphate and some Amide Extractants | Condamines, N.; Musikas, C.; Delmau, L.H. | 1993 | https://inis.iaea.org/search/search.aspx?orig_q=RN:24071569
1 | CCCCC(CC)CN(CC(CC)CCCC)C(=O)CC(C)(C)C | D2EHtBAA | Yes | beta | Yes | beta | 1 | 0 |  | 2 | Tc(VII), U(VI) | XXXX, 116.599 | HNO3 | 0.1 | 0.1 | 21 |  |  | 0.402, 0.000 | No |  | Comparative Synergistic (Technetium-Actinide) Extraction Chemistry by Tributylphosphate and some Amide Extractants | Condamines, N.; Musikas, C.; Delmau, L.H. | 1993 | https://inis.iaea.org/search/search.aspx?orig_q=RN:24071569
1 | CCCCC(CC)CN(CC(CC)CCCC)C(=O)CC(C)(C)C | D2EHtBAA | Yes | beta | Yes | beta | 1 | 0 |  | 2 | Tc(VII), U(VI) | XXXX, 246.754 | HNO3 | 0.1 | 0.1 | 21 |  |  | 0.569, 0.000 | No |  | Comparative Synergistic (Technetium-Actinide) Extraction Chemistry by Tributylphosphate and some Amide Extractants | Condamines, N.; Musikas, C.; Delmau, L.H. | 1993 | https://inis.iaea.org/search/search.aspx?orig_q=RN:24071569
1 | CCCCC(CC)CN(CC(CC)CCCC)C(=O)CC(C)(C)C | D2EHtBAA | Yes | beta | Yes | beta | 1 | 0 |  | 2 | Tc(VII), U(VI) | XXXX, 333.699 | HNO3 | 0.1 | 0.1 | 21 |  |  | 0.507, 0.000 | No |  | Comparative Synergistic (Technetium-Actinide) Extraction Chemistry by Tributylphosphate and some Amide Extractants | Condamines, N.; Musikas, C.; Delmau, L.H. | 1993 | https://inis.iaea.org/search/search.aspx?orig_q=RN:24071569
1 | CCCCC(CC)CN(CC(CC)CCCC)C(=O)CC(C)(C)C | D2EHtBAA | Yes | beta | Yes | beta | 1 | 0 |  | 2 | Tc(VII), U(VI) | XXXX, 417.299 | HNO3 | 0.1 | 0.1 | 21 |  |  | 0.557, 0.000 | No |  | Comparative Synergistic (Technetium-Actinide) Extraction Chemistry by Tributylphosphate and some Amide Extractants | Condamines, N.; Musikas, C.; Delmau, L.H. | 1993 | https://inis.iaea.org/search/search.aspx?orig_q=RN:24071569
1 | CCCCC(CC)CN(CC(CC)CCCC)C(=O)CC(C)(C)C | D2EHtBAA | Yes | beta | Yes | beta | 1 | 0 |  | 1 | Tc(VII) |  | HNO3 | 1 | 1 | 21 |  |  | 0.01508 | No |  | Comparative Synergistic (Technetium-Actinide) Extraction Chemistry by Tributylphosphate and some Amide Extractants | Condamines, N.; Musikas, C.; Delmau, L.H. | 1993 | https://inis.iaea.org/search/search.aspx?orig_q=RN:24071569
1 | CCCCC(CC)CN(CC(CC)CCCC)C(=O)CC(C)(C)C | D2EHtBAA | Yes | beta | Yes | beta | 1 | 0 |  | 2 | Tc(VII), U(VI) | XXXX, 35.868 | HNO3 | 1 | 1 | 21 |  |  | 0.117, 0.000 | No |  | Comparative Synergistic (Technetium-Actinide) Extraction Chemistry by Tributylphosphate and some Amide Extractants | Condamines, N.; Musikas, C.; Delmau, L.H. | 1993 | https://inis.iaea.org/search/search.aspx?orig_q=RN:24071569
1 | CCCCC(CC)CN(CC(CC)CCCC)C(=O)CC(C)(C)C | D2EHtBAA | Yes | beta | Yes | beta | 1 | 0 |  | 2 | Tc(VII), U(VI) | XXXX, 73.044 | HNO3 | 1 | 1 | 21 |  |  | 0.193, 0.000 | No |  | Comparative Synergistic (Technetium-Actinide) Extraction Chemistry by Tributylphosphate and some Amide Extractants | Condamines, N.; Musikas, C.; Delmau, L.H. | 1993 | https://inis.iaea.org/search/search.aspx?orig_q=RN:24071569
1 | CCCCC(CC)CN(CC(CC)CCCC)C(=O)CC(C)(C)C | D2EHtBAA | Yes | beta | Yes | beta | 1 | 0 |  | 2 | Tc(VII), U(VI) | XXXX, 136.937 | HNO3 | 1 | 1 | 21 |  |  | 0.295, 0.000 | No |  | Comparative Synergistic (Technetium-Actinide) Extraction Chemistry by Tributylphosphate and some Amide Extractants | Condamines, N.; Musikas, C.; Delmau, L.H. | 1993 | https://inis.iaea.org/search/search.aspx?orig_q=RN:24071569
1 | CCCCC(CC)CN(CC(CC)CCCC)C(=O)CC(C)(C)C | D2EHtBAA | Yes | beta | Yes | beta | 1 | 0 |  | 2 | Tc(VII), U(VI) | XXXX, 249.790 | HNO3 | 1 | 1 | 21 |  |  | 0.431, 0.000 | No |  | Comparative Synergistic (Technetium-Actinide) Extraction Chemistry by Tributylphosphate and some Amide Extractants | Condamines, N.; Musikas, C.; Delmau, L.H. | 1993 | https://inis.iaea.org/search/search.aspx?orig_q=RN:24071569
1 | CCCCC(CC)CN(CC(CC)CCCC)C(=O)CC(C)(C)C | D2EHtBAA | Yes | beta | Yes | beta | 1 | 0 |  | 2 | Tc(VII), U(VI) | XXXX, 347.686 | HNO3 | 1 | 1 | 21 |  |  | 0.438, 0.000 | No |  | Comparative Synergistic (Technetium-Actinide) Extraction Chemistry by Tributylphosphate and some Amide Extractants | Condamines, N.; Musikas, C.; Delmau, L.H. | 1993 | https://inis.iaea.org/search/search.aspx?orig_q=RN:24071569
1 | CCCCC(CC)CN(CC(CC)CCCC)C(=O)CC(C)(C)C | D2EHtBAA | Yes | beta | Yes | beta | 1 | 0 |  | 2 | Tc(VII), U(VI) | XXXX, 408.396 | HNO3 | 1 | 1 | 21 |  |  | 0.421, 0.000 | No |  | Comparative Synergistic (Technetium-Actinide) Extraction Chemistry by Tributylphosphate and some Amide Extractants | Condamines, N.; Musikas, C.; Delmau, L.H. | 1993 | https://inis.iaea.org/search/search.aspx?orig_q=RN:24071569
1 | CCCCC(CC)CN(CC(CC)CCCC)C(=O)CC(C)(C)C | D2EHtBAA | Yes | beta | Yes | beta | 1 | 0 |  | 2 | Tc(VII), U(VI) | XXXX, 482.254 | HNO3 | 1 | 1 | 21 |  |  | 0.390, 0.000 | No |  | Comparative Synergistic (Technetium-Actinide) Extraction Chemistry by Tributylphosphate and some Amide Extractants | Condamines, N.; Musikas, C.; Delmau, L.H. | 1993 | https://inis.iaea.org/search/search.aspx?orig_q=RN:24071569
1 | CCCCC(CC)CN(CC(CC)CCCC)C(=O)CC(C)(C)C | D2EHtBAA | Yes | beta | Yes | beta | 1 | 0 |  | 1 | Tc(VII) |  | HNO3 | 3 | 3 | 21 |  |  | 0.029865 | No |  | Comparative Synergistic (Technetium-Actinide) Extraction Chemistry by Tributylphosphate and some Amide Extractants | Condamines, N.; Musikas, C.; Delmau, L.H. | 1993 | https://inis.iaea.org/search/search.aspx?orig_q=RN:24071569
1 | CCCCC(CC)CN(CC(CC)CCCC)C(=O)CC(C)(C)C | D2EHtBAA | Yes | beta | Yes | beta | 1 | 0 |  | 2 | Tc(VII), U(VI) | XXXX, 55.597 | HNO3 | 3 | 3 | 21 |  |  | 0.125, 0.000 | No |  | Comparative Synergistic (Technetium-Actinide) Extraction Chemistry by Tributylphosphate and some Amide Extractants | Condamines, N.; Musikas, C.; Delmau, L.H. | 1993 | https://inis.iaea.org/search/search.aspx?orig_q=RN:24071569
1 | CCCCC(CC)CN(CC(CC)CCCC)C(=O)CC(C)(C)C | D2EHtBAA | Yes | beta | Yes | beta | 1 | 0 |  | 2 | Tc(VII), U(VI) | XXXX, 117.375 | HNO3 | 3 | 3 | 21 |  |  | 0.167, 0.000 | No |  | Comparative Synergistic (Technetium-Actinide) Extraction Chemistry by Tributylphosphate and some Amide Extractants | Condamines, N.; Musikas, C.; Delmau, L.H. | 1993 | https://inis.iaea.org/search/search.aspx?orig_q=RN:24071569
1 | CCCCC(CC)CN(CC(CC)CCCC)C(=O)CC(C)(C)C | D2EHtBAA | Yes | beta | Yes | beta | 1 | 0 |  | 2 | Tc(VII), U(VI) | XXXX, 244.374 | HNO3 | 3 | 3 | 21 |  |  | 0.276, 0.000 | No |  | Comparative Synergistic (Technetium-Actinide) Extraction Chemistry by Tributylphosphate and some Amide Extractants | Condamines, N.; Musikas, C.; Delmau, L.H. | 1993 | https://inis.iaea.org/search/search.aspx?orig_q=RN:24071569
1 | CCCCC(CC)CN(CC(CC)CCCC)C(=O)CC(C)(C)C | D2EHtBAA | Yes | beta | Yes | beta | 1 | 0 |  | 2 | Tc(VII), U(VI) | XXXX, 337.148 | HNO3 | 3 | 3 | 21 |  |  | 0.368, 0.000 | No |  | Comparative Synergistic (Technetium-Actinide) Extraction Chemistry by Tributylphosphate and some Amide Extractants | Condamines, N.; Musikas, C.; Delmau, L.H. | 1993 | https://inis.iaea.org/search/search.aspx?orig_q=RN:24071569
1 | CCCCC(CC)CN(CC(CC)CCCC)C(=O)CC(C)(C)C | D2EHtBAA | Yes | beta | Yes | beta | 1 | 0 |  | 2 | Tc(VII), U(VI) | XXXX, 402.335 | HNO3 | 3 | 3 | 21 |  |  | 0.317, 0.000 | No |  | Comparative Synergistic (Technetium-Actinide) Extraction Chemistry by Tributylphosphate and some Amide Extractants | Condamines, N.; Musikas, C.; Delmau, L.H. | 1993 | https://inis.iaea.org/search/search.aspx?orig_q=RN:24071569
1 | CCCCC(CC)CN(CC(CC)CCCC)C(=O)CC(C)(C)C | D2EHtBAA | Yes | beta | Yes | beta | 1 | 0 |  | 2 | Tc(VII), U(VI) | 0.000186, 216.000 | HNO3 | 0.1 | 0.1 | 21 |  |  | 0.519, 0.000 | No |  | Comparative Synergistic (Technetium-Actinide) Extraction Chemistry by Tributylphosphate and some Amide Extractants | Condamines, N.; Musikas, C.; Delmau, L.H. | 1993 | https://inis.iaea.org/search/search.aspx?orig_q=RN:24071569
1 | CCCCC(CC)CN(CC(CC)CCCC)C(=O)CC(C)(C)C | D2EHtBAA | Yes | beta | Yes | beta | 1 | 0 |  | 2 | Tc(VII), U(VI) | 0.000379, 216.000 | HNO3 | 0.1 | 0.1 | 21 |  |  | 0.520, 0.000 | No |  | Comparative Synergistic (Technetium-Actinide) Extraction Chemistry by Tributylphosphate and some Amide Extractants | Condamines, N.; Musikas, C.; Delmau, L.H. | 1993 | https://inis.iaea.org/search/search.aspx?orig_q=RN:24071569
1 | CCCCC(CC)CN(CC(CC)CCCC)C(=O)CC(C)(C)C | D2EHtBAA | Yes | beta | Yes | beta | 1 | 0 |  | 2 | Tc(VII), U(VI) | 0.0014, 216.000 | HNO3 | 0.1 | 0.1 | 21 |  |  | 0.583, 0.000 | No |  | Comparative Synergistic (Technetium-Actinide) Extraction Chemistry by Tributylphosphate and some Amide Extractants | Condamines, N.; Musikas, C.; Delmau, L.H. | 1993 | https://inis.iaea.org/search/search.aspx?orig_q=RN:24071569
1 | CCCCC(CC)CN(CC(CC)CCCC)C(=O)CC(C)(C)C | D2EHtBAA | Yes | beta | Yes | beta | 1 | 0 |  | 2 | Tc(VII), U(VI) | 0.00189, 216.000 | HNO3 | 0.1 | 0.1 | 21 |  |  | 0.406, 0.000 | No |  | Comparative Synergistic (Technetium-Actinide) Extraction Chemistry by Tributylphosphate and some Amide Extractants | Condamines, N.; Musikas, C.; Delmau, L.H. | 1993 | https://inis.iaea.org/search/search.aspx?orig_q=RN:24071569
1 | CCCCC(CC)CN(CC(CC)CCCC)C(=O)CC(C)(C)C | D2EHtBAA | Yes | beta | Yes | beta | 1 | 0 |  | 2 | Tc(VII), U(VI) | 0.000186, 216.000 | HNO3 | 1 | 1 | 21 |  |  | 0.375, 0.000 | No |  | Comparative Synergistic (Technetium-Actinide) Extraction Chemistry by Tributylphosphate and some Amide Extractants | Condamines, N.; Musikas, C.; Delmau, L.H. | 1993 | https://inis.iaea.org/search/search.aspx?orig_q=RN:24071569
1 | CCCCC(CC)CN(CC(CC)CCCC)C(=O)CC(C)(C)C | D2EHtBAA | Yes | beta | Yes | beta | 1 | 0 |  | 2 | Tc(VII), U(VI) | 0.000379, 216.000 | HNO3 | 1 | 1 | 21 |  |  | 0.380, 0.000 | No |  | Comparative Synergistic (Technetium-Actinide) Extraction Chemistry by Tributylphosphate and some Amide Extractants | Condamines, N.; Musikas, C.; Delmau, L.H. | 1993 | https://inis.iaea.org/search/search.aspx?orig_q=RN:24071569
1 | CCCCC(CC)CN(CC(CC)CCCC)C(=O)CC(C)(C)C | D2EHtBAA | Yes | beta | Yes | beta | 1 | 0 |  | 2 | Tc(VII), U(VI) | 0.0014, 216.000 | HNO3 | 1 | 1 | 21 |  |  | 0.375, 0.000 | No |  | Comparative Synergistic (Technetium-Actinide) Extraction Chemistry by Tributylphosphate and some Amide Extractants | Condamines, N.; Musikas, C.; Delmau, L.H. | 1993 | https://inis.iaea.org/search/search.aspx?orig_q=RN:24071569
1 | CCCCC(CC)CN(CC(CC)CCCC)C(=O)CC(C)(C)C | D2EHtBAA | Yes | beta | Yes | beta | 1 | 0 |  | 2 | Tc(VII), U(VI) | 0.00189, 216.000 | HNO3 | 1 | 1 | 21 |  |  | 0.394, 0.000 | No |  | Comparative Synergistic (Technetium-Actinide) Extraction Chemistry by Tributylphosphate and some Amide Extractants | Condamines, N.; Musikas, C.; Delmau, L.H. | 1993 | https://inis.iaea.org/search/search.aspx?orig_q=RN:24071569
1 | CCCCC(CC)CN(CC(CC)CCCC)C(=O)CC(C)(C)C | D2EHtBAA | Yes | beta | Yes | beta | 1 | 0 |  | 2 | Tc(VII), U(VI) | 0.000186, 216.000 | HNO3 | 3 | 3 | 21 |  |  | 0.247, 0.000 | No |  | Comparative Synergistic (Technetium-Actinide) Extraction Chemistry by Tributylphosphate and some Amide Extractants | Condamines, N.; Musikas, C.; Delmau, L.H. | 1993 | https://inis.iaea.org/search/search.aspx?orig_q=RN:24071569
1 | CCCCC(CC)CN(CC(CC)CCCC)C(=O)CC(C)(C)C | D2EHtBAA | Yes | beta | Yes | beta | 1 | 0 |  | 2 | Tc(VII), U(VI) | 0.000379, 216.000 | HNO3 | 3 | 3 | 21 |  |  | 0.250, 0.000 | No |  | Comparative Synergistic (Technetium-Actinide) Extraction Chemistry by Tributylphosphate and some Amide Extractants | Condamines, N.; Musikas, C.; Delmau, L.H. | 1993 | https://inis.iaea.org/search/search.aspx?orig_q=RN:24071569
1 | CCCCC(CC)CN(CC(CC)CCCC)C(=O)CC(C)(C)C | D2EHtBAA | Yes | beta | Yes | beta | 1 | 0 |  | 2 | Tc(VII), U(VI) | 0.0014, 216.000 | HNO3 | 3 | 3 | 21 |  |  | 0.250, 0.000 | No |  | Comparative Synergistic (Technetium-Actinide) Extraction Chemistry by Tributylphosphate and some Amide Extractants | Condamines, N.; Musikas, C.; Delmau, L.H. | 1993 | https://inis.iaea.org/search/search.aspx?orig_q=RN:24071569
1 | CCCCC(CC)CN(CC(CC)CCCC)C(=O)CC(C)(C)C | D2EHtBAA | Yes | beta | Yes | beta | 1 | 0 |  | 2 | Tc(VII), U(VI) | 0.00189, 216.000 | HNO3 | 3 | 3 | 21 |  |  | 0.267, 0.000 | No |  | Comparative Synergistic (Technetium-Actinide) Extraction Chemistry by Tributylphosphate and some Amide Extractants | Condamines, N.; Musikas, C.; Delmau, L.H. | 1993 | https://inis.iaea.org/search/search.aspx?orig_q=RN:24071569
1 | CCCCC(CC)CN(CC(CC)CCCC)C(=O)CC(C)(C)C | D2EHtBAA | Yes | beta | Yes | beta | 0.0081119 | 0 |  | 2 | Tc(VII), U(VI) | 0.0000397, 804.000 | HNO3 | 0.1 | 0.1 | 21 |  |  | 0.0004, 0.000 | No |  | Comparative Synergistic (Technetium-Actinide) Extraction Chemistry by Tributylphosphate and some Amide Extractants | Condamines, N.; Musikas, C.; Delmau, L.H. | 1993 | https://inis.iaea.org/search/search.aspx?orig_q=RN:24071569
1 | CCCCC(CC)CN(CC(CC)CCCC)C(=O)CC(C)(C)C | D2EHtBAA | Yes | beta | Yes | beta | 0.02226 | 0 |  | 2 | Tc(VII), U(VI) | 0.0000397, 804.000 | HNO3 | 0.1 | 0.1 | 21 |  |  | 0.003, 0.000 | No |  | Comparative Synergistic (Technetium-Actinide) Extraction Chemistry by Tributylphosphate and some Amide Extractants | Condamines, N.; Musikas, C.; Delmau, L.H. | 1993 | https://inis.iaea.org/search/search.aspx?orig_q=RN:24071569
1 | CCCCC(CC)CN(CC(CC)CCCC)C(=O)CC(C)(C)C | D2EHtBAA | Yes | beta | Yes | beta | 0.043388 | 0 |  | 2 | Tc(VII), U(VI) | 0.0000397, 804.000 | HNO3 | 0.1 | 0.1 | 21 |  |  | 0.003, 0.000 | No |  | Comparative Synergistic (Technetium-Actinide) Extraction Chemistry by Tributylphosphate and some Amide Extractants | Condamines, N.; Musikas, C.; Delmau, L.H. | 1993 | https://inis.iaea.org/search/search.aspx?orig_q=RN:24071569
1 | CCCCC(CC)CN(CC(CC)CCCC)C(=O)CC(C)(C)C | D2EHtBAA | Yes | beta | Yes | beta | 0.061131 | 0 |  | 2 | Tc(VII), U(VI) | 0.0000397, 804.000 | HNO3 | 0.1 | 0.1 | 21 |  |  | 0.006, 0.000 | No |  | Comparative Synergistic (Technetium-Actinide) Extraction Chemistry by Tributylphosphate and some Amide Extractants | Condamines, N.; Musikas, C.; Delmau, L.H. | 1993 | https://inis.iaea.org/search/search.aspx?orig_q=RN:24071569
1 | CCCCC(CC)CN(CC(CC)CCCC)C(=O)CC(C)(C)C | D2EHtBAA | Yes | beta | Yes | beta | 0.073607 | 0 |  | 2 | Tc(VII), U(VI) | 0.0000397, 804.000 | HNO3 | 0.1 | 0.1 | 21 |  |  | 0.010, 0.000 | No |  | Comparative Synergistic (Technetium-Actinide) Extraction Chemistry by Tributylphosphate and some Amide Extractants | Condamines, N.; Musikas, C.; Delmau, L.H. | 1993 | https://inis.iaea.org/search/search.aspx?orig_q=RN:24071569
1 | CCCCC(CC)CN(CC(CC)CCCC)C(=O)CC(C)(C)C | D2EHtBAA | Yes | beta | Yes | beta | 0.11459 | 0 |  | 2 | Tc(VII), U(VI) | 0.0000397, 804.000 | HNO3 | 0.1 | 0.1 | 21 |  |  | 0.025, 0.000 | No |  | Comparative Synergistic (Technetium-Actinide) Extraction Chemistry by Tributylphosphate and some Amide Extractants | Condamines, N.; Musikas, C.; Delmau, L.H. | 1993 | https://inis.iaea.org/search/search.aspx?orig_q=RN:24071569
1 | CCCCCCCCCCN(C)C(=O)CCCCCCC | MDOA | No, No |  | No |  | 0.2 | 0 | toluene | 1 | U(VI) | 5 | HNO3 | 1.0021 | 1.0021 | 25 | 30 | 1 | 0.1232 | No |  | Extraction of U(VI) with unsymmetrical N-methyl-N-decylalkylamide in toluene | Yu, C.; Guoxin, S.; Zhenwei, Z.; Yexin, L.; Sixiu, S. | 2005 | https://doi.org/10.1524/ract.93.5.287.64284
1 | CCCCCCCCCCN(C)C(=O)CCCCCCC | MDOA | No, No |  | No |  | 0.2 | 0 | toluene | 1 | U(VI) | 5 | HNO3 | 2.0046 | 2.0046 | 25 | 30 | 1 | 0.60303 | No |  | Extraction of U(VI) with unsymmetrical N-methyl-N-decylalkylamide in toluene | Yu, C.; Guoxin, S.; Zhenwei, Z.; Yexin, L.; Sixiu, S. | 2005 | https://doi.org/10.1524/ract.93.5.287.64284
1 | CCCCCCCCCCN(C)C(=O)CCCCCCC | MDOA | No, No |  | No |  | 0.2 | 0 | toluene | 1 | U(VI) | 5 | HNO3 | 3.004 | 3.004 | 25 | 30 | 1 | 1.2632 | No |  | Extraction of U(VI) with unsymmetrical N-methyl-N-decylalkylamide in toluene | Yu, C.; Guoxin, S.; Zhenwei, Z.; Yexin, L.; Sixiu, S. | 2005 | https://doi.org/10.1524/ract.93.5.287.64284
1 | CCCCCCCCCCN(C)C(=O)CCCCCCC | MDOA | No, No |  | No |  | 0.2 | 0 | toluene | 1 | U(VI) | 5 | HNO3 | 4.0012 | 4.0012 | 25 | 30 | 1 | 1.5339 | No |  | Extraction of U(VI) with unsymmetrical N-methyl-N-decylalkylamide in toluene | Yu, C.; Guoxin, S.; Zhenwei, Z.; Yexin, L.; Sixiu, S. | 2005 | https://doi.org/10.1524/ract.93.5.287.64284
1 | CCCCCCCCCCN(C)C(=O)CCCCCCC | MDOA | No, No |  | No |  | 0.2 | 0 | toluene | 1 | U(VI) | 5 | HNO3 | 5.0165 | 5.0165 | 25 | 30 | 1 | 1.6504 | No |  | Extraction of U(VI) with unsymmetrical N-methyl-N-decylalkylamide in toluene | Yu, C.; Guoxin, S.; Zhenwei, Z.; Yexin, L.; Sixiu, S. | 2005 | https://doi.org/10.1524/ract.93.5.287.64284
1 | CCCCCCCCCCN(C)C(=O)CCCCCCCCC | MDDA | No, No |  | No |  | 0.2 | 0 | toluene | 1 | U(VI) | 5 | HNO3 | 1.0011 | 1.0011 | 25 | 30 | 1 | 0.10239 | No |  | Extraction of U(VI) with unsymmetrical N-methyl-N-decylalkylamide in toluene | Yu, C.; Guoxin, S.; Zhenwei, Z.; Yexin, L.; Sixiu, S. | 2005 | https://doi.org/10.1524/ract.93.5.287.64284
1 | CCCCCCCCCCN(C)C(=O)CCCCCCCCC | MDDA | No, No |  | No |  | 0.2 | 0 | toluene | 1 | U(VI) | 5 | HNO3 | 2.0024 | 2.0024 | 25 | 30 | 1 | 0.62487 | No |  | Extraction of U(VI) with unsymmetrical N-methyl-N-decylalkylamide in toluene | Yu, C.; Guoxin, S.; Zhenwei, Z.; Yexin, L.; Sixiu, S. | 2005 | https://doi.org/10.1524/ract.93.5.287.64284
1 | CCCCCCCCCCN(C)C(=O)CCCCCCCCC | MDDA | No, No |  | No |  | 0.2 | 0 | toluene | 1 | U(VI) | 5 | HNO3 | 3.0103 | 3.0103 | 25 | 30 | 1 | 1.1489 | No |  | Extraction of U(VI) with unsymmetrical N-methyl-N-decylalkylamide in toluene | Yu, C.; Guoxin, S.; Zhenwei, Z.; Yexin, L.; Sixiu, S. | 2005 | https://doi.org/10.1524/ract.93.5.287.64284
1 | CCCCCCCCCCN(C)C(=O)CCCCCCCCC | MDDA | No, No |  | No |  | 0.2 | 0 | toluene | 1 | U(VI) | 5 | HNO3 | 4.0054 | 4.0054 | 25 | 30 | 1 | 1.5375 | No |  | Extraction of U(VI) with unsymmetrical N-methyl-N-decylalkylamide in toluene | Yu, C.; Guoxin, S.; Zhenwei, Z.; Yexin, L.; Sixiu, S. | 2005 | https://doi.org/10.1524/ract.93.5.287.64284
1 | CCCCCCCCCCN(C)C(=O)CCCCCCCCC | MDDA | No, No |  | No |  | 0.2 | 0 | toluene | 1 | U(VI) | 5 | HNO3 | 5.0219 | 5.0219 | 25 | 30 | 1 | 1.631 | No |  | Extraction of U(VI) with unsymmetrical N-methyl-N-decylalkylamide in toluene | Yu, C.; Guoxin, S.; Zhenwei, Z.; Yexin, L.; Sixiu, S. | 2005 | https://doi.org/10.1524/ract.93.5.287.64284
1 | CCCCCCCCCCCC(=O)N(C)CCCCCCCCCC | MDDoDA | No, No |  | No |  | 0.2 | 0 | toluene | 1 | U(VI) | 5 | HNO3 | 1.0021 | 1.0021 | 25 | 30 | 1 | 0.14545 | No |  | Extraction of U(VI) with unsymmetrical N-methyl-N-decylalkylamide in toluene | Yu, C.; Guoxin, S.; Zhenwei, Z.; Yexin, L.; Sixiu, S. | 2005 | https://doi.org/10.1524/ract.93.5.287.64284
1 | CCCCCCCCCCCC(=O)N(C)CCCCCCCCCC | MDDoDA | No, No |  | No |  | 0.2 | 0 | toluene | 1 | U(VI) | 5 | HNO3 | 2.0024 | 2.0024 | 25 | 30 | 1 | 0.63684 | No |  | Extraction of U(VI) with unsymmetrical N-methyl-N-decylalkylamide in toluene | Yu, C.; Guoxin, S.; Zhenwei, Z.; Yexin, L.; Sixiu, S. | 2005 | https://doi.org/10.1524/ract.93.5.287.64284
1 | CCCCCCCCCCCC(=O)N(C)CCCCCCCCCC | MDDoDA | No, No |  | No |  | 0.2 | 0 | toluene | 1 | U(VI) | 5 | HNO3 | 3.004 | 3.004 | 25 | 30 | 1 | 1.2814 | No |  | Extraction of U(VI) with unsymmetrical N-methyl-N-decylalkylamide in toluene | Yu, C.; Guoxin, S.; Zhenwei, Z.; Yexin, L.; Sixiu, S. | 2005 | https://doi.org/10.1524/ract.93.5.287.64284
1 | CCCCCCCCCCCC(=O)N(C)CCCCCCCCCC | MDDoDA | No, No |  | No |  | 0.2 | 0 | toluene | 1 | U(VI) | 5 | HNO3 | 4.0054 | 4.0054 | 25 | 30 | 1 | 1.5857 | No |  | Extraction of U(VI) with unsymmetrical N-methyl-N-decylalkylamide in toluene | Yu, C.; Guoxin, S.; Zhenwei, Z.; Yexin, L.; Sixiu, S. | 2005 | https://doi.org/10.1524/ract.93.5.287.64284
1 | CCCCCCCCCCCC(=O)N(C)CCCCCCCCCC | MDDoDA | No, No |  | No |  | 0.2 | 0 | toluene | 1 | U(VI) | 5 | HNO3 | 5.0165 | 5.0165 | 25 | 30 | 1 | 1.6741 | No |  | Extraction of U(VI) with unsymmetrical N-methyl-N-decylalkylamide in toluene | Yu, C.; Guoxin, S.; Zhenwei, Z.; Yexin, L.; Sixiu, S. | 2005 | https://doi.org/10.1524/ract.93.5.287.64284
1 | CCCCCCCCCCN(C)C(=O)CCCCCCC | MDOA | No, No |  | No |  | 0.2 | 0 | toluene | 1 | U(VI) | 5 | HNO3 | 0.01 | 1.0065 | 25 | 30 | 1 | 0.10247 | No | NaNO3 also in the aqueous phase | Extraction of U(VI) with unsymmetrical N-methyl-N-decylalkylamide in toluene | Yu, C.; Guoxin, S.; Zhenwei, Z.; Yexin, L.; Sixiu, S. | 2005 | https://doi.org/10.1524/ract.93.5.287.64284
1 | CCCCCCCCCCN(C)C(=O)CCCCCCC | MDOA | No, No |  | No |  | 0.2 | 0 | toluene | 1 | U(VI) | 5 | HNO3 | 0.01 | 2.0023 | 25 | 30 | 1 | 0.50009 | No | NaNO3 also in the aqueous phase | Extraction of U(VI) with unsymmetrical N-methyl-N-decylalkylamide in toluene | Yu, C.; Guoxin, S.; Zhenwei, Z.; Yexin, L.; Sixiu, S. | 2005 | https://doi.org/10.1524/ract.93.5.287.64284
1 | CCCCCCCCCCN(C)C(=O)CCCCCCC | MDOA | No, No |  | No |  | 0.2 | 0 | toluene | 1 | U(VI) | 5 | HNO3 | 0.01 | 2.995 | 25 | 30 | 1 | 1.7809 | No | NaNO3 also in the aqueous phase | Extraction of U(VI) with unsymmetrical N-methyl-N-decylalkylamide in toluene | Yu, C.; Guoxin, S.; Zhenwei, Z.; Yexin, L.; Sixiu, S. | 2005 | https://doi.org/10.1524/ract.93.5.287.64284
1 | CCCCCCCCCCN(C)C(=O)CCCCCCC | MDOA | No, No |  | No |  | 0.2 | 0 | toluene | 1 | U(VI) | 5 | HNO3 | 0.01 | 3.9927 | 25 | 30 | 1 | 3.1811 | No | NaNO3 also in the aqueous phase | Extraction of U(VI) with unsymmetrical N-methyl-N-decylalkylamide in toluene | Yu, C.; Guoxin, S.; Zhenwei, Z.; Yexin, L.; Sixiu, S. | 2005 | https://doi.org/10.1524/ract.93.5.287.64284
1 | CCCCCCCCCCN(C)C(=O)CCCCCCC | MDOA | No, No |  | No |  | 0.2 | 0 | toluene | 1 | U(VI) | 5 | HNO3 | 0.01 | 4.9689 | 25 | 30 | 1 | 11.8984 | No | NaNO3 also in the aqueous phase | Extraction of U(VI) with unsymmetrical N-methyl-N-decylalkylamide in toluene | Yu, C.; Guoxin, S.; Zhenwei, Z.; Yexin, L.; Sixiu, S. | 2005 | https://doi.org/10.1524/ract.93.5.287.64284
1 | CCCCCCCCCCN(C)C(=O)CCCCCCCCC | MDDA | No, No |  | No |  | 0.2 | 0 | toluene | 1 | U(VI) | 5 | HNO3 | 0.01 | 1.0074 | 25 | 30 | 1 | 0.13415 | No | NaNO3 also in the aqueous phase | Extraction of U(VI) with unsymmetrical N-methyl-N-decylalkylamide in toluene | Yu, C.; Guoxin, S.; Zhenwei, Z.; Yexin, L.; Sixiu, S. | 2005 | https://doi.org/10.1524/ract.93.5.287.64284
1 | CCCCCCCCCCN(C)C(=O)CCCCCCCCC | MDDA | No, No |  | No |  | 0.2 | 0 | toluene | 1 | U(VI) | 5 | HNO3 | 0.01 | 2.0023 | 25 | 30 | 1 | 0.49792 | No | NaNO3 also in the aqueous phase | Extraction of U(VI) with unsymmetrical N-methyl-N-decylalkylamide in toluene | Yu, C.; Guoxin, S.; Zhenwei, Z.; Yexin, L.; Sixiu, S. | 2005 | https://doi.org/10.1524/ract.93.5.287.64284
1 | CCCCCCCCCCN(C)C(=O)CCCCCCCCC | MDDA | No, No |  | No |  | 0.2 | 0 | toluene | 1 | U(VI) | 5 | HNO3 | 0.01 | 2.9982 | 25 | 30 | 1 | 1.6978 | No | NaNO3 also in the aqueous phase | Extraction of U(VI) with unsymmetrical N-methyl-N-decylalkylamide in toluene | Yu, C.; Guoxin, S.; Zhenwei, Z.; Yexin, L.; Sixiu, S. | 2005 | https://doi.org/10.1524/ract.93.5.287.64284
1 | CCCCCCCCCCN(C)C(=O)CCCCCCCCC | MDDA | No, No |  | No |  | 0.2 | 0 | toluene | 1 | U(VI) | 5 | HNO3 | 0.01 | 3.997 | 25 | 30 | 1 | 2.9934 | No | NaNO3 also in the aqueous phase | Extraction of U(VI) with unsymmetrical N-methyl-N-decylalkylamide in toluene | Yu, C.; Guoxin, S.; Zhenwei, Z.; Yexin, L.; Sixiu, S. | 2005 | https://doi.org/10.1524/ract.93.5.287.64284
1 | CCCCCCCCCCN(C)C(=O)CCCCCCCCC | MDDA | No, No |  | No |  | 0.2 | 0 | toluene | 1 | U(VI) | 5 | HNO3 | 0.01 | 4.974 | 25 | 30 | 1 | 12.2657 | No | NaNO3 also in the aqueous phase | Extraction of U(VI) with unsymmetrical N-methyl-N-decylalkylamide in toluene | Yu, C.; Guoxin, S.; Zhenwei, Z.; Yexin, L.; Sixiu, S. | 2005 | https://doi.org/10.1524/ract.93.5.287.64284
1 | CCCCCCCCCCCC(=O)N(C)CCCCCCCCCC | MDDoDA | No, No |  | No |  | 0.2 | 0 | toluene | 1 | U(VI) | 5 | HNO3 | 0.01 | 1.0075 | 25 | 30 | 1 | 0.10656 | No | NaNO3 also in the aqueous phase | Extraction of U(VI) with unsymmetrical N-methyl-N-decylalkylamide in toluene | Yu, C.; Guoxin, S.; Zhenwei, Z.; Yexin, L.; Sixiu, S. | 2005 | https://doi.org/10.1524/ract.93.5.287.64284
1 | CCCCCCCCCCCC(=O)N(C)CCCCCCCCCC | MDDoDA | No, No |  | No |  | 0.2 | 0 | toluene | 1 | U(VI) | 5 | HNO3 | 0.01 | 2.0023 | 25 | 30 | 1 | 0.51553 | No | NaNO3 also in the aqueous phase | Extraction of U(VI) with unsymmetrical N-methyl-N-decylalkylamide in toluene | Yu, C.; Guoxin, S.; Zhenwei, Z.; Yexin, L.; Sixiu, S. | 2005 | https://doi.org/10.1524/ract.93.5.287.64284
1 | CCCCCCCCCCCC(=O)N(C)CCCCCCCCCC | MDDoDA | No, No |  | No |  | 0.2 | 0 | toluene | 1 | U(VI) | 5 | HNO3 | 0.01 | 2.9948 | 25 | 30 | 1 | 1.9938 | No | NaNO3 also in the aqueous phase | Extraction of U(VI) with unsymmetrical N-methyl-N-decylalkylamide in toluene | Yu, C.; Guoxin, S.; Zhenwei, Z.; Yexin, L.; Sixiu, S. | 2005 | https://doi.org/10.1524/ract.93.5.287.64284
1 | CCCCCCCCCCCC(=O)N(C)CCCCCCCCCC | MDDoDA | No, No |  | No |  | 0.2 | 0 | toluene | 1 | U(VI) | 5 | HNO3 | 0.01 | 3.9882 | 25 | 30 | 1 | 3.5926 | No | NaNO3 also in the aqueous phase | Extraction of U(VI) with unsymmetrical N-methyl-N-decylalkylamide in toluene | Yu, C.; Guoxin, S.; Zhenwei, Z.; Yexin, L.; Sixiu, S. | 2005 | https://doi.org/10.1524/ract.93.5.287.64284
1 | CCCCCCCCCCCC(=O)N(C)CCCCCCCCCC | MDDoDA | No, No |  | No |  | 0.2 | 0 | toluene | 1 | U(VI) | 5 | HNO3 | 0.01 | 4.9792 | 25 | 30 | 1 | 12.9221 | No | NaNO3 also in the aqueous phase | Extraction of U(VI) with unsymmetrical N-methyl-N-decylalkylamide in toluene | Yu, C.; Guoxin, S.; Zhenwei, Z.; Yexin, L.; Sixiu, S. | 2005 | https://doi.org/10.1524/ract.93.5.287.64284
1 | CCCCCCCCCCN(C)C(=O)CCCCCCC | MDOA | No, No |  | No |  | 0.099771 | 0 | toluene | 1 | U(VI) | 5 | HNO3 | 0.01 | 3.01 | 25 | 30 | 1 | 0.418 | No | NaNO3 also in the aqueous phase | Extraction of U(VI) with unsymmetrical N-methyl-N-decylalkylamide in toluene | Yu, C.; Guoxin, S.; Zhenwei, Z.; Yexin, L.; Sixiu, S. | 2005 | https://doi.org/10.1524/ract.93.5.287.64284
1 | CCCCCCCCCCN(C)C(=O)CCCCCCC | MDOA | No, No |  | No |  | 0.19933 | 0 | toluene | 1 | U(VI) | 5 | HNO3 | 0.01 | 3.01 | 25 | 30 | 1 | 1.9161 | No | NaNO3 also in the aqueous phase | Extraction of U(VI) with unsymmetrical N-methyl-N-decylalkylamide in toluene | Yu, C.; Guoxin, S.; Zhenwei, Z.; Yexin, L.; Sixiu, S. | 2005 | https://doi.org/10.1524/ract.93.5.287.64284
1 | CCCCCCCCCCN(C)C(=O)CCCCCCC | MDOA | No, No |  | No |  | 0.29866 | 0 | toluene | 1 | U(VI) | 5 | HNO3 | 0.01 | 3.01 | 25 | 30 | 1 | 4.2646 | No | NaNO3 also in the aqueous phase | Extraction of U(VI) with unsymmetrical N-methyl-N-decylalkylamide in toluene | Yu, C.; Guoxin, S.; Zhenwei, Z.; Yexin, L.; Sixiu, S. | 2005 | https://doi.org/10.1524/ract.93.5.287.64284
1 | CCCCCCCCCCN(C)C(=O)CCCCCCC | MDOA | No, No |  | No |  | 0.39865 | 0 | toluene | 1 | U(VI) | 5 | HNO3 | 0.01 | 3.01 | 25 | 30 | 1 | 9.278 | No | NaNO3 also in the aqueous phase | Extraction of U(VI) with unsymmetrical N-methyl-N-decylalkylamide in toluene | Yu, C.; Guoxin, S.; Zhenwei, Z.; Yexin, L.; Sixiu, S. | 2005 | https://doi.org/10.1524/ract.93.5.287.64284
1 | CCCCCCCCCCN(C)C(=O)CCCCCCC | MDOA | No, No |  | No |  | 0.49802 | 0 | toluene | 1 | U(VI) | 5 | HNO3 | 0.01 | 3.01 | 25 | 30 | 1 | 12.3256 | No | NaNO3 also in the aqueous phase | Extraction of U(VI) with unsymmetrical N-methyl-N-decylalkylamide in toluene | Yu, C.; Guoxin, S.; Zhenwei, Z.; Yexin, L.; Sixiu, S. | 2005 | https://doi.org/10.1524/ract.93.5.287.64284
1 | CCCCCCCCCCN(C)C(=O)CCCCCCCCC | MDDA | No, No |  | No |  | 0.09977 | 0 | toluene | 1 | U(VI) | 5 | HNO3 | 0.01 | 3.01 | 25 | 30 | 1 | 0.44154 | No | NaNO3 also in the aqueous phase | Extraction of U(VI) with unsymmetrical N-methyl-N-decylalkylamide in toluene | Yu, C.; Guoxin, S.; Zhenwei, Z.; Yexin, L.; Sixiu, S. | 2005 | https://doi.org/10.1524/ract.93.5.287.64284
1 | CCCCCCCCCCN(C)C(=O)CCCCCCCCC | MDDA | No, No |  | No |  | 0.19955 | 0 | toluene | 1 | U(VI) | 5 | HNO3 | 0.01 | 3.01 | 25 | 30 | 1 | 1.5792 | No | NaNO3 also in the aqueous phase | Extraction of U(VI) with unsymmetrical N-methyl-N-decylalkylamide in toluene | Yu, C.; Guoxin, S.; Zhenwei, Z.; Yexin, L.; Sixiu, S. | 2005 | https://doi.org/10.1524/ract.93.5.287.64284
1 | CCCCCCCCCCN(C)C(=O)CCCCCCCCC | MDDA | No, No |  | No |  | 0.29897 | 0 | toluene | 1 | U(VI) | 5 | HNO3 | 0.01 | 3.01 | 25 | 30 | 1 | 4.6674 | No | NaNO3 also in the aqueous phase | Extraction of U(VI) with unsymmetrical N-methyl-N-decylalkylamide in toluene | Yu, C.; Guoxin, S.; Zhenwei, Z.; Yexin, L.; Sixiu, S. | 2005 | https://doi.org/10.1524/ract.93.5.287.64284
1 | CCCCCCCCCCN(C)C(=O)CCCCCCCCC | MDDA | No, No |  | No |  | 0.39865 | 0 | toluene | 1 | U(VI) | 5 | HNO3 | 0.01 | 3.01 | 25 | 30 | 1 | 9.071 | No | NaNO3 also in the aqueous phase | Extraction of U(VI) with unsymmetrical N-methyl-N-decylalkylamide in toluene | Yu, C.; Guoxin, S.; Zhenwei, Z.; Yexin, L.; Sixiu, S. | 2005 | https://doi.org/10.1524/ract.93.5.287.64284
1 | CCCCCCCCCCN(C)C(=O)CCCCCCCCC | MDDA | No, No |  | No |  | 0.49854 | 0 | toluene | 1 | U(VI) | 5 | HNO3 | 0.01 | 3.01 | 25 | 30 | 1 | 13.4898 | No | NaNO3 also in the aqueous phase | Extraction of U(VI) with unsymmetrical N-methyl-N-decylalkylamide in toluene | Yu, C.; Guoxin, S.; Zhenwei, Z.; Yexin, L.; Sixiu, S. | 2005 | https://doi.org/10.1524/ract.93.5.287.64284
1 | CCCCCCCCCCCC(=O)N(C)CCCCCCCCCC | MDDoDA | No, No |  | No |  | 0.099768 | 0 | toluene | 1 | U(VI) | 5 | HNO3 | 0.01 | 3.01 | 25 | 30 | 1 | 0.47859 | No | NaNO3 also in the aqueous phase | Extraction of U(VI) with unsymmetrical N-methyl-N-decylalkylamide in toluene | Yu, C.; Guoxin, S.; Zhenwei, Z.; Yexin, L.; Sixiu, S. | 2005 | https://doi.org/10.1524/ract.93.5.287.64284
1 | CCCCCCCCCCCC(=O)N(C)CCCCCCCCCC | MDDoDA | No, No |  | No |  | 0.19933 | 0 | toluene | 1 | U(VI) | 5 | HNO3 | 0.01 | 3.01 | 25 | 30 | 1 | 1.9916 | No | NaNO3 also in the aqueous phase | Extraction of U(VI) with unsymmetrical N-methyl-N-decylalkylamide in toluene | Yu, C.; Guoxin, S.; Zhenwei, Z.; Yexin, L.; Sixiu, S. | 2005 | https://doi.org/10.1524/ract.93.5.287.64284
1 | CCCCCCCCCCCC(=O)N(C)CCCCCCCCCC | MDDoDA | No, No |  | No |  | 0.29897 | 0 | toluene | 1 | U(VI) | 5 | HNO3 | 0.01 | 3.01 | 25 | 30 | 1 | 4.728 | No | NaNO3 also in the aqueous phase | Extraction of U(VI) with unsymmetrical N-methyl-N-decylalkylamide in toluene | Yu, C.; Guoxin, S.; Zhenwei, Z.; Yexin, L.; Sixiu, S. | 2005 | https://doi.org/10.1524/ract.93.5.287.64284
1 | CCCCCCCCCCCC(=O)N(C)CCCCCCCCCC | MDDoDA | No, No |  | No |  | 0.39907 | 0 | toluene | 1 | U(VI) | 5 | HNO3 | 0.01 | 3.01 | 25 | 30 | 1 | 9.7691 | No | NaNO3 also in the aqueous phase | Extraction of U(VI) with unsymmetrical N-methyl-N-decylalkylamide in toluene | Yu, C.; Guoxin, S.; Zhenwei, Z.; Yexin, L.; Sixiu, S. | 2005 | https://doi.org/10.1524/ract.93.5.287.64284
1 | CCCCCCCCCCCC(=O)N(C)CCCCCCCCCC | MDDoDA | No, No |  | No |  | 0.49854 | 0 | toluene | 1 | U(VI) | 5 | HNO3 | 0.01 | 3.01 | 25 | 30 | 1 | 13.1464 | No | NaNO3 also in the aqueous phase | Extraction of U(VI) with unsymmetrical N-methyl-N-decylalkylamide in toluene | Yu, C.; Guoxin, S.; Zhenwei, Z.; Yexin, L.; Sixiu, S. | 2005 | https://doi.org/10.1524/ract.93.5.287.64284
1 | CCCCCCCCCCN(C)C(=O)CCCCCCC | MDOA | No, No |  | No |  | 0.2 | 0 | toluene | 1 | U(VI) | 5 | HNO3 | 0.01 | 3.01 | 44.8114 | 30 | 1 | 0.77866 | No | NaNO3 also in the aqueous phase | Extraction of U(VI) with unsymmetrical N-methyl-N-decylalkylamide in toluene | Yu, C.; Guoxin, S.; Zhenwei, Z.; Yexin, L.; Sixiu, S. | 2005 | https://doi.org/10.1524/ract.93.5.287.64284
1 | CCCCCCCCCCN(C)C(=O)CCCCCCC | MDOA | No, No |  | No |  | 0.2 | 0 | toluene | 1 | U(VI) | 5 | HNO3 | 0.01 | 3.01 | 34.8182 | 30 | 1 | 1.0282 | No | NaNO3 also in the aqueous phase | Extraction of U(VI) with unsymmetrical N-methyl-N-decylalkylamide in toluene | Yu, C.; Guoxin, S.; Zhenwei, Z.; Yexin, L.; Sixiu, S. | 2005 | https://doi.org/10.1524/ract.93.5.287.64284
1 | CCCCCCCCCCN(C)C(=O)CCCCCCC | MDOA | No, No |  | No |  | 0.2 | 0 | toluene | 1 | U(VI) | 5 | HNO3 | 0.01 | 3.01 | 24.901 | 30 | 1 | 1.4102 | No | NaNO3 also in the aqueous phase | Extraction of U(VI) with unsymmetrical N-methyl-N-decylalkylamide in toluene | Yu, C.; Guoxin, S.; Zhenwei, Z.; Yexin, L.; Sixiu, S. | 2005 | https://doi.org/10.1524/ract.93.5.287.64284
1 | CCCCCCCCCCN(C)C(=O)CCCCCCC | MDOA | No, No |  | No |  | 0.2 | 0 | toluene | 1 | U(VI) | 5 | HNO3 | 0.01 | 3.01 | 11.4099 | 30 | 1 | 2.2829 | No | NaNO3 also in the aqueous phase | Extraction of U(VI) with unsymmetrical N-methyl-N-decylalkylamide in toluene | Yu, C.; Guoxin, S.; Zhenwei, Z.; Yexin, L.; Sixiu, S. | 2005 | https://doi.org/10.1524/ract.93.5.287.64284
1 | CCCCCCCCCCN(C)C(=O)CCCCCCCCC | MDDA | No, No |  | No |  | 0.2 | 0 | toluene | 1 | U(VI) | 5 | HNO3 | 0.01 | 3.01 | 44.8338 | 30 | 1 | 0.84225 | No | NaNO3 also in the aqueous phase | Extraction of U(VI) with unsymmetrical N-methyl-N-decylalkylamide in toluene | Yu, C.; Guoxin, S.; Zhenwei, Z.; Yexin, L.; Sixiu, S. | 2005 | https://doi.org/10.1524/ract.93.5.287.64284
1 | CCCCCCCCCCN(C)C(=O)CCCCCCCCC | MDDA | No, No |  | No |  | 0.2 | 0 | toluene | 1 | U(VI) | 5 | HNO3 | 0.01 | 3.01 | 34.8603 | 30 | 1 | 1.1983 | No | NaNO3 also in the aqueous phase | Extraction of U(VI) with unsymmetrical N-methyl-N-decylalkylamide in toluene | Yu, C.; Guoxin, S.; Zhenwei, Z.; Yexin, L.; Sixiu, S. | 2005 | https://doi.org/10.1524/ract.93.5.287.64284
1 | CCCCCCCCCCN(C)C(=O)CCCCCCCCC | MDDA | No, No |  | No |  | 0.2 | 0 | toluene | 1 | U(VI) | 5 | HNO3 | 0.01 | 3.01 | 24.901 | 30 | 1 | 1.6914 | No | NaNO3 also in the aqueous phase | Extraction of U(VI) with unsymmetrical N-methyl-N-decylalkylamide in toluene | Yu, C.; Guoxin, S.; Zhenwei, Z.; Yexin, L.; Sixiu, S. | 2005 | https://doi.org/10.1524/ract.93.5.287.64284
1 | CCCCCCCCCCN(C)C(=O)CCCCCCCCC | MDDA | No, No |  | No |  | 0.2 | 0 | toluene | 1 | U(VI) | 5 | HNO3 | 0.01 | 3.01 | 11.4099 | 30 | 1 | 2.6955 | No | NaNO3 also in the aqueous phase | Extraction of U(VI) with unsymmetrical N-methyl-N-decylalkylamide in toluene | Yu, C.; Guoxin, S.; Zhenwei, Z.; Yexin, L.; Sixiu, S. | 2005 | https://doi.org/10.1524/ract.93.5.287.64284
1 | CCCCCCCCCCCC(=O)N(C)CCCCCCCCCC | MDDoDA | No, No |  | No |  | 0.2 | 0 | toluene | 1 | U(VI) | 5 | HNO3 | 0.01 | 3.01 | 44.8338 | 30 | 1 | 0.84115 | No | NaNO3 also in the aqueous phase | Extraction of U(VI) with unsymmetrical N-methyl-N-decylalkylamide in toluene | Yu, C.; Guoxin, S.; Zhenwei, Z.; Yexin, L.; Sixiu, S. | 2005 | https://doi.org/10.1524/ract.93.5.287.64284
1 | CCCCCCCCCCCC(=O)N(C)CCCCCCCCCC | MDDoDA | No, No |  | No |  | 0.2 | 0 | toluene | 1 | U(VI) | 5 | HNO3 | 0.01 | 3.01 | 34.8603 | 30 | 1 | 1.1673 | No | NaNO3 also in the aqueous phase | Extraction of U(VI) with unsymmetrical N-methyl-N-decylalkylamide in toluene | Yu, C.; Guoxin, S.; Zhenwei, Z.; Yexin, L.; Sixiu, S. | 2005 | https://doi.org/10.1524/ract.93.5.287.64284
1 | CCCCCCCCCCCC(=O)N(C)CCCCCCCCCC | MDDoDA | No, No |  | No |  | 0.2 | 0 | toluene | 1 | U(VI) | 5 | HNO3 | 0.01 | 3.01 | 24.8813 | 30 | 1 | 1.676 | No | NaNO3 also in the aqueous phase | Extraction of U(VI) with unsymmetrical N-methyl-N-decylalkylamide in toluene | Yu, C.; Guoxin, S.; Zhenwei, Z.; Yexin, L.; Sixiu, S. | 2005 | https://doi.org/10.1524/ract.93.5.287.64284
1 | CCCCCCCCCCCC(=O)N(C)CCCCCCCCCC | MDDoDA | No, No |  | No |  | 0.2 | 0 | toluene | 1 | U(VI) | 5 | HNO3 | 0.01 | 3.01 | 11.4099 | 30 | 1 | 2.4087 | No | NaNO3 also in the aqueous phase | Extraction of U(VI) with unsymmetrical N-methyl-N-decylalkylamide in toluene | Yu, C.; Guoxin, S.; Zhenwei, Z.; Yexin, L.; Sixiu, S. | 2005 | https://doi.org/10.1524/ract.93.5.287.64284
1 | CCCCC(CC)CN(CC(CC)CCCC)C(=O)CCC | D2EHBA | Yes | beta | No |  | 1.5 | 0 | n-dodecane | 1 | U(VI) | 0.066 | HNO3 | 3 | 3 | 20 | 0.5 | 1 | 22.0085 | No |  | Solvent Extraction of Uranium with N,N-Di(2-Ethylhexyl)Octanamide from Nitric Acid Medium | Tsutsui, N.; Ban, Y.; Sagawa, H.; Ishii, S.; Matsumura, T. | 2017 | https://doi.org/10.1080/07366299.2017.1362842
1 | CCCCC(CC)CN(CC(CC)CCCC)C(=O)CCC | D2EHBA | Yes | beta | No |  | 1.5 | 0 | n-dodecane | 1 | U(VI) | 0.066 | HNO3 | 3 | 3 | 20 | 1 | 1 | 24.5716 | No |  | Solvent Extraction of Uranium with N,N-Di(2-Ethylhexyl)Octanamide from Nitric Acid Medium | Tsutsui, N.; Ban, Y.; Sagawa, H.; Ishii, S.; Matsumura, T. | 2017 | https://doi.org/10.1080/07366299.2017.1362842
1 | CCCCC(CC)CN(CC(CC)CCCC)C(=O)CCC | D2EHBA | Yes | beta | No |  | 1.5 | 0 | n-dodecane | 1 | U(VI) | 0.066 | HNO3 | 3 | 3 | 20 | 2 | 1 | 21.7408 | No |  | Solvent Extraction of Uranium with N,N-Di(2-Ethylhexyl)Octanamide from Nitric Acid Medium | Tsutsui, N.; Ban, Y.; Sagawa, H.; Ishii, S.; Matsumura, T. | 2017 | https://doi.org/10.1080/07366299.2017.1362842
1 | CCCCC(CC)CN(CC(CC)CCCC)C(=O)CCC | D2EHBA | Yes | beta | No |  | 1.5 | 0 | n-dodecane | 1 | U(VI) | 0.066 | HNO3 | 3 | 3 | 20 | 3 | 1 | 20.5336 | No |  | Solvent Extraction of Uranium with N,N-Di(2-Ethylhexyl)Octanamide from Nitric Acid Medium | Tsutsui, N.; Ban, Y.; Sagawa, H.; Ishii, S.; Matsumura, T. | 2017 | https://doi.org/10.1080/07366299.2017.1362842
1 | CCCCC(CC)CN(CC(CC)CCCC)C(=O)C(C)(C)C | D2EHPVA | Yes | beta | Yes | alpha | 1.5 | 0 | n-dodecane | 1 | U(VI) | 0.066 | HNO3 | 3 | 3 | 20 | 0.5 | 1 | 2.7696 | No |  | Solvent Extraction of Uranium with N,N-Di(2-Ethylhexyl)Octanamide from Nitric Acid Medium | Tsutsui, N.; Ban, Y.; Sagawa, H.; Ishii, S.; Matsumura, T. | 2017 | https://doi.org/10.1080/07366299.2017.1362842
1 | CCCCC(CC)CN(CC(CC)CCCC)C(=O)C(C)(C)C | D2EHPVA | Yes | beta | Yes | alpha | 1.5 | 0 | n-dodecane | 1 | U(VI) | 0.066 | HNO3 | 3 | 3 | 20 | 1 | 1 | 2.6625 | No |  | Solvent Extraction of Uranium with N,N-Di(2-Ethylhexyl)Octanamide from Nitric Acid Medium | Tsutsui, N.; Ban, Y.; Sagawa, H.; Ishii, S.; Matsumura, T. | 2017 | https://doi.org/10.1080/07366299.2017.1362842
1 | CCCCC(CC)CN(CC(CC)CCCC)C(=O)C(C)(C)C | D2EHPVA | Yes | beta | Yes | alpha | 1.5 | 0 | n-dodecane | 1 | U(VI) | 0.066 | HNO3 | 3 | 3 | 20 | 2 | 1 | 2.577 | No |  | Solvent Extraction of Uranium with N,N-Di(2-Ethylhexyl)Octanamide from Nitric Acid Medium | Tsutsui, N.; Ban, Y.; Sagawa, H.; Ishii, S.; Matsumura, T. | 2017 | https://doi.org/10.1080/07366299.2017.1362842
1 | CCCCC(CC)CN(CC(CC)CCCC)C(=O)C(C)(C)C | D2EHPVA | Yes | beta | Yes | alpha | 1.5 | 0 | n-dodecane | 1 | U(VI) | 0.066 | HNO3 | 3 | 3 | 20 | 3 | 1 | 2.5422 | No |  | Solvent Extraction of Uranium with N,N-Di(2-Ethylhexyl)Octanamide from Nitric Acid Medium | Tsutsui, N.; Ban, Y.; Sagawa, H.; Ishii, S.; Matsumura, T. | 2017 | https://doi.org/10.1080/07366299.2017.1362842
1 | CCCCCCCC(=O)N(CC(CC)CCCC)CC(CC)CCCC | D2EHOA | Yes | beta | No |  | 1.5 | 0 | n-dodecane | 1 | U(VI) | 0.066 | HNO3 | 3 | 3 | 20 | 0.5 | 1 | 18.0449 | No |  | Solvent Extraction of Uranium with N,N-Di(2-Ethylhexyl)Octanamide from Nitric Acid Medium | Tsutsui, N.; Ban, Y.; Sagawa, H.; Ishii, S.; Matsumura, T. | 2017 | https://doi.org/10.1080/07366299.2017.1362842
1 | CCCCCCCC(=O)N(CC(CC)CCCC)CC(CC)CCCC | D2EHOA | Yes | beta | No |  | 1.5 | 0 | n-dodecane | 1 | U(VI) | 0.066 | HNO3 | 3 | 3 | 20 | 1 | 1 | 19.5525 | No |  | Solvent Extraction of Uranium with N,N-Di(2-Ethylhexyl)Octanamide from Nitric Acid Medium | Tsutsui, N.; Ban, Y.; Sagawa, H.; Ishii, S.; Matsumura, T. | 2017 | https://doi.org/10.1080/07366299.2017.1362842
1 | CCCCCCCC(=O)N(CC(CC)CCCC)CC(CC)CCCC | D2EHOA | Yes | beta | No |  | 1.5 | 0 | n-dodecane | 1 | U(VI) | 0.066 | HNO3 | 3 | 3 | 20 | 2 | 1 | 20.8715 | No |  | Solvent Extraction of Uranium with N,N-Di(2-Ethylhexyl)Octanamide from Nitric Acid Medium | Tsutsui, N.; Ban, Y.; Sagawa, H.; Ishii, S.; Matsumura, T. | 2017 | https://doi.org/10.1080/07366299.2017.1362842
1 | CCCCCCCC(=O)N(CC(CC)CCCC)CC(CC)CCCC | D2EHOA | Yes | beta | No |  | 1.5 | 0 | n-dodecane | 1 | U(VI) | 0.066 | HNO3 | 3 | 3 | 20 | 3 | 1 | 21.3887 | No |  | Solvent Extraction of Uranium with N,N-Di(2-Ethylhexyl)Octanamide from Nitric Acid Medium | Tsutsui, N.; Ban, Y.; Sagawa, H.; Ishii, S.; Matsumura, T. | 2017 | https://doi.org/10.1080/07366299.2017.1362842
1 | CCCCCCCC(=O)N(CC(CC)CCCC)CC(CC)CCCC | D2EHOA | Yes | beta | No |  | 1.5 | 0 | n-dodecane | 1 | U(VI) | 0.064 | HNO3 | 0.30831 | 0.30831 | 20 | 3 | 1 | 0.36411 | No | Just states that initial U(VI) concentration was between 5.9-6.9e-5 M. I took the average value as the input | Solvent Extraction of Uranium with N,N-Di(2-Ethylhexyl)Octanamide from Nitric Acid Medium | Tsutsui, N.; Ban, Y.; Sagawa, H.; Ishii, S.; Matsumura, T. | 2017 | https://doi.org/10.1080/07366299.2017.1362842
1 | CCCCCCCC(=O)N(CC(CC)CCCC)CC(CC)CCCC | D2EHOA | Yes | beta | No |  | 1.5 | 0 | n-dodecane | 1 | U(VI) | 0.064 | HNO3 | 0.51253 | 0.51253 | 20 | 3 | 1 | 0.79183 | No | Just states that initial U(VI) concentration was between 5.9-6.9e-5 M. I took the average value as the input | Solvent Extraction of Uranium with N,N-Di(2-Ethylhexyl)Octanamide from Nitric Acid Medium | Tsutsui, N.; Ban, Y.; Sagawa, H.; Ishii, S.; Matsumura, T. | 2017 | https://doi.org/10.1080/07366299.2017.1362842
1 | CCCCCCCC(=O)N(CC(CC)CCCC)CC(CC)CCCC | D2EHOA | Yes | beta | No |  | 1.5 | 0 | n-dodecane | 1 | U(VI) | 0.064 | HNO3 | 1.001 | 1.001 | 20 | 3 | 1 | 2.4241 | No | Just states that initial U(VI) concentration was between 5.9-6.9e-5 M. I took the average value as the input | Solvent Extraction of Uranium with N,N-Di(2-Ethylhexyl)Octanamide from Nitric Acid Medium | Tsutsui, N.; Ban, Y.; Sagawa, H.; Ishii, S.; Matsumura, T. | 2017 | https://doi.org/10.1080/07366299.2017.1362842
1 | CCCCCCCC(=O)N(CC(CC)CCCC)CC(CC)CCCC | D2EHOA | Yes | beta | No |  | 1.5 | 0 | n-dodecane | 1 | U(VI) | 0.064 | HNO3 | 2.0514 | 2.0514 | 20 | 3 | 1 | 8.8602 | No | Just states that initial U(VI) concentration was between 5.9-6.9e-5 M. I took the average value as the input | Solvent Extraction of Uranium with N,N-Di(2-Ethylhexyl)Octanamide from Nitric Acid Medium | Tsutsui, N.; Ban, Y.; Sagawa, H.; Ishii, S.; Matsumura, T. | 2017 | https://doi.org/10.1080/07366299.2017.1362842
1 | CCCCCCCC(=O)N(CC(CC)CCCC)CC(CC)CCCC | D2EHOA | Yes | beta | No |  | 1.5 | 0 | n-dodecane | 1 | U(VI) | 0.064 | HNO3 | 3.0624 | 3.0624 | 20 | 3 | 1 | 13.9218 | No | Just states that initial U(VI) concentration was between 5.9-6.9e-5 M. I took the average value as the input | Solvent Extraction of Uranium with N,N-Di(2-Ethylhexyl)Octanamide from Nitric Acid Medium | Tsutsui, N.; Ban, Y.; Sagawa, H.; Ishii, S.; Matsumura, T. | 2017 | https://doi.org/10.1080/07366299.2017.1362842
1 | CCCCCCCC(=O)N(CC(CC)CCCC)CC(CC)CCCC | D2EHOA | Yes | beta | No |  | 1.5 | 0 | n-dodecane | 1 | U(VI) | 0.064 | HNO3 | 5.3037 | 5.3037 | 20 | 3 | 1 | 13.638 | No | Just states that initial U(VI) concentration was between 5.9-6.9e-5 M. I took the average value as the input | Solvent Extraction of Uranium with N,N-Di(2-Ethylhexyl)Octanamide from Nitric Acid Medium | Tsutsui, N.; Ban, Y.; Sagawa, H.; Ishii, S.; Matsumura, T. | 2017 | https://doi.org/10.1080/07366299.2017.1362842
1 | CCCCCCCC(=O)N(CC(CC)CCCC)CC(CC)CCCC | D2EHOA | Yes | beta | No |  | 1.5 | 0 | n-dodecane | 1 | U(VI) | 0.064 | HNO3 | 7.4156 | 7.4156 | 20 | 3 | 1 | 13.5847 | No | Just states that initial U(VI) concentration was between 5.9-6.9e-5 M. I took the average value as the input | Solvent Extraction of Uranium with N,N-Di(2-Ethylhexyl)Octanamide from Nitric Acid Medium | Tsutsui, N.; Ban, Y.; Sagawa, H.; Ishii, S.; Matsumura, T. | 2017 | https://doi.org/10.1080/07366299.2017.1362842
1 | CCCCCCCC(=O)N(CC(CC)CCCC)CC(CC)CCCC | D2EHOA | Yes | beta | No |  | 1.5 | 0 | n-dodecane | 1 | U(VI) | 755.391 | HNO3 | 2.95 | 2.95 | 20 | 3 | 1 | 2.2798 | No |  | Solvent Extraction of Uranium with N,N-Di(2-Ethylhexyl)Octanamide from Nitric Acid Medium | Tsutsui, N.; Ban, Y.; Sagawa, H.; Ishii, S.; Matsumura, T. | 2017 | https://doi.org/10.1080/07366299.2017.1362842
1 | CCCCCCCC(=O)N(CC(CC)CCCC)CC(CC)CCCC | D2EHOA | Yes | beta | No |  | 1.5 | 0 | n-dodecane | 1 | U(VI) | 1106.2657 | HNO3 | 2.95 | 2.95 | 20 | 3 | 1 | 1.2048 | No |  | Solvent Extraction of Uranium with N,N-Di(2-Ethylhexyl)Octanamide from Nitric Acid Medium | Tsutsui, N.; Ban, Y.; Sagawa, H.; Ishii, S.; Matsumura, T. | 2017 | https://doi.org/10.1080/07366299.2017.1362842
1 | CCCCCCCC(=O)N(CC(CC)CCCC)CC(CC)CCCC | D2EHOA | Yes | beta | No |  | 1.5 | 0 | n-dodecane | 1 | U(VI) | 1786.4546 | HNO3 | 2.95 | 2.95 | 20 | 3 | 1 | 0.65565 | No |  | Solvent Extraction of Uranium with N,N-Di(2-Ethylhexyl)Octanamide from Nitric Acid Medium | Tsutsui, N.; Ban, Y.; Sagawa, H.; Ishii, S.; Matsumura, T. | 2017 | https://doi.org/10.1080/07366299.2017.1362842
1 | CCCCCCCC(=O)N(CC(CC)CCCC)CC(CC)CCCC | D2EHOA | Yes | beta | No |  | 1.5 | 0 | n-dodecane | 1 | U(VI) | 1856.6498 | HNO3 | 2.95 | 2.95 | 20 | 3 | 1 | 0.61207 | No |  | Solvent Extraction of Uranium with N,N-Di(2-Ethylhexyl)Octanamide from Nitric Acid Medium | Tsutsui, N.; Ban, Y.; Sagawa, H.; Ishii, S.; Matsumura, T. | 2017 | https://doi.org/10.1080/07366299.2017.1362842
1 | CCCCCCCC(=O)N(CC(CC)CCCC)CC(CC)CCCC | D2EHOA | Yes | beta | No |  | 1.5 | 0 | n-dodecane | 1 | U(VI) | 1910.7194 | HNO3 | 2.95 | 2.95 | 20 | 3 | 1 | 0.59694 | No |  | Solvent Extraction of Uranium with N,N-Di(2-Ethylhexyl)Octanamide from Nitric Acid Medium | Tsutsui, N.; Ban, Y.; Sagawa, H.; Ishii, S.; Matsumura, T. | 2017 | https://doi.org/10.1080/07366299.2017.1362842
1 | CCCCCCCCN(C)C(=O)CCCCCCC | MOOA | No, No |  | No |  | 0.2 | 0 | toluene | 1 | U(VI) | 5 | HNO3 | 0.99972 | 0.99972 | 25 | 30 | 1 | 0.27299 |  |  | Extraction of U(VI) with unsymmetrical N-methyl-N-octyl alkylamides in toluene | Guoxin, S.; Yu, C.; Yexin, L.; Zhenwei, Z.; Sixiu, S. | 2005 | https://doi.org/10.1007/s10967-005-0776-8
1 | CCCCCCCCN(C)C(=O)CCCCCCC | MOOA | No, No |  | No |  | 0.2 | 0 | toluene | 1 | U(VI) | 5 | HNO3 | 1.9963 | 1.9963 | 25 | 30 | 1 | 0.79124 |  |  | Extraction of U(VI) with unsymmetrical N-methyl-N-octyl alkylamides in toluene | Guoxin, S.; Yu, C.; Yexin, L.; Zhenwei, Z.; Sixiu, S. | 2005 | https://doi.org/10.1007/s10967-005-0776-8
1 | CCCCCCCCN(C)C(=O)CCCCCCC | MOOA | No, No |  | No |  | 0.2 | 0 | toluene | 1 | U(VI) | 5 | HNO3 | 2.9978 | 2.9978 | 25 | 30 | 1 | 1.4759 |  |  | Extraction of U(VI) with unsymmetrical N-methyl-N-octyl alkylamides in toluene | Guoxin, S.; Yu, C.; Yexin, L.; Zhenwei, Z.; Sixiu, S. | 2005 | https://doi.org/10.1007/s10967-005-0776-8
1 | CCCCCCCCN(C)C(=O)CCCCCCC | MOOA | No, No |  | No |  | 0.2 | 0 | toluene | 1 | U(VI) | 5 | HNO3 | 3.9973 | 3.9973 | 25 | 30 | 1 | 1.7693 |  |  | Extraction of U(VI) with unsymmetrical N-methyl-N-octyl alkylamides in toluene | Guoxin, S.; Yu, C.; Yexin, L.; Zhenwei, Z.; Sixiu, S. | 2005 | https://doi.org/10.1007/s10967-005-0776-8
1 | CCCCCCCCN(C)C(=O)CCCCCCC | MOOA | No, No |  | No |  | 0.2 | 0 | toluene | 1 | U(VI) | 5 | HNO3 | 4.9972 | 4.9972 | 25 | 30 | 1 | 1.8759 |  |  | Extraction of U(VI) with unsymmetrical N-methyl-N-octyl alkylamides in toluene | Guoxin, S.; Yu, C.; Yexin, L.; Zhenwei, Z.; Sixiu, S. | 2005 | https://doi.org/10.1007/s10967-005-0776-8
1 | CCCCCCCCCC(=O)N(C)CCCCCCCC | MODA | No, No |  | No |  | 0.2 | 0 | toluene | 1 | U(VI) | 5 | HNO3 | 0.99966 | 0.99966 | 25 | 30 | 1 | 0.30803 |  |  | Extraction of U(VI) with unsymmetrical N-methyl-N-octyl alkylamides in toluene | Guoxin, S.; Yu, C.; Yexin, L.; Zhenwei, Z.; Sixiu, S. | 2005 | https://doi.org/10.1007/s10967-005-0776-8
1 | CCCCCCCCCC(=O)N(C)CCCCCCCC | MODA | No, No |  | No |  | 0.2 | 0 | toluene | 1 | U(VI) | 5 | HNO3 | 1.9963 | 1.9963 | 25 | 30 | 1 | 0.83504 |  |  | Extraction of U(VI) with unsymmetrical N-methyl-N-octyl alkylamides in toluene | Guoxin, S.; Yu, C.; Yexin, L.; Zhenwei, Z.; Sixiu, S. | 2005 | https://doi.org/10.1007/s10967-005-0776-8
1 | CCCCCCCCCC(=O)N(C)CCCCCCCC | MODA | No, No |  | No |  | 0.2 | 0 | toluene | 1 | U(VI) | 5 | HNO3 | 2.9953 | 2.9953 | 25 | 30 | 1 | 1.4365 |  |  | Extraction of U(VI) with unsymmetrical N-methyl-N-octyl alkylamides in toluene | Guoxin, S.; Yu, C.; Yexin, L.; Zhenwei, Z.; Sixiu, S. | 2005 | https://doi.org/10.1007/s10967-005-0776-8
1 | CCCCCCCCCC(=O)N(C)CCCCCCCC | MODA | No, No |  | No |  | 0.2 | 0 | toluene | 1 | U(VI) | 5 | HNO3 | 3.9974 | 3.9974 | 25 | 30 | 1 | 1.7182 |  |  | Extraction of U(VI) with unsymmetrical N-methyl-N-octyl alkylamides in toluene | Guoxin, S.; Yu, C.; Yexin, L.; Zhenwei, Z.; Sixiu, S. | 2005 | https://doi.org/10.1007/s10967-005-0776-8
1 | CCCCCCCCCC(=O)N(C)CCCCCCCC | MODA | No, No |  | No |  | 0.2 | 0 | toluene | 1 | U(VI) | 5 | HNO3 | 4.9971 | 4.9971 | 25 | 30 | 1 | 1.9255 |  |  | Extraction of U(VI) with unsymmetrical N-methyl-N-octyl alkylamides in toluene | Guoxin, S.; Yu, C.; Yexin, L.; Zhenwei, Z.; Sixiu, S. | 2005 | https://doi.org/10.1007/s10967-005-0776-8
1 | CCCCCCCCCCCC(=O)N(C)CCCCCCCC | MODoDA | No, No |  | No |  | 0.2 | 0 | toluene | 1 | U(VI) | 5 | HNO3 | 0.9997 | 0.9997 | 25 | 30 | 1 | 0.28759 |  |  | Extraction of U(VI) with unsymmetrical N-methyl-N-octyl alkylamides in toluene | Guoxin, S.; Yu, C.; Yexin, L.; Zhenwei, Z.; Sixiu, S. | 2005 | https://doi.org/10.1007/s10967-005-0776-8
1 | CCCCCCCCCCCC(=O)N(C)CCCCCCCC | MODoDA | No, No |  | No |  | 0.2 | 0 | toluene | 1 | U(VI) | 5 | HNO3 | 1.9962 | 1.9962 | 25 | 30 | 1 | 0.88613 |  |  | Extraction of U(VI) with unsymmetrical N-methyl-N-octyl alkylamides in toluene | Guoxin, S.; Yu, C.; Yexin, L.; Zhenwei, Z.; Sixiu, S. | 2005 | https://doi.org/10.1007/s10967-005-0776-8
1 | CCCCCCCCCCCC(=O)N(C)CCCCCCCC | MODoDA | No, No |  | No |  | 0.2 | 0 | toluene | 1 | U(VI) | 5 | HNO3 | 2.9931 | 2.9931 | 25 | 30 | 1 | 1.254 |  |  | Extraction of U(VI) with unsymmetrical N-methyl-N-octyl alkylamides in toluene | Guoxin, S.; Yu, C.; Yexin, L.; Zhenwei, Z.; Sixiu, S. | 2005 | https://doi.org/10.1007/s10967-005-0776-8
1 | CCCCCCCCCCCC(=O)N(C)CCCCCCCC | MODoDA | No, No |  | No |  | 0.2 | 0 | toluene | 1 | U(VI) | 5 | HNO3 | 3.9951 | 3.9951 | 25 | 30 | 1 | 1.5431 |  |  | Extraction of U(VI) with unsymmetrical N-methyl-N-octyl alkylamides in toluene | Guoxin, S.; Yu, C.; Yexin, L.; Zhenwei, Z.; Sixiu, S. | 2005 | https://doi.org/10.1007/s10967-005-0776-8
1 | CCCCCCCCCCCC(=O)N(C)CCCCCCCC | MODoDA | No, No |  | No |  | 0.2 | 0 | toluene | 1 | U(VI) | 5 | HNO3 | 4.9975 | 4.9975 | 25 | 30 | 1 | 1.6394 |  |  | Extraction of U(VI) with unsymmetrical N-methyl-N-octyl alkylamides in toluene | Guoxin, S.; Yu, C.; Yexin, L.; Zhenwei, Z.; Sixiu, S. | 2005 | https://doi.org/10.1007/s10967-005-0776-8
1 | CCCCCCCCN(C)C(=O)CCCCCCC | MOOA | No, No |  | No |  | 0.2 | 0 | toluene | 1 | U(VI) | 5 | HNO3 | 0.01 | 1.0075 | 25 | 30 | 1 | 0.17985 |  | NaNO3 also in the aqueous phase | Extraction of U(VI) with unsymmetrical N-methyl-N-octyl alkylamides in toluene | Guoxin, S.; Yu, C.; Yexin, L.; Zhenwei, Z.; Sixiu, S. | 2005 | https://doi.org/10.1007/s10967-005-0776-8
1 | CCCCCCCCN(C)C(=O)CCCCCCC | MOOA | No, No |  | No |  | 0.2 | 0 | toluene | 1 | U(VI) | 5 | HNO3 | 0.01 | 2.0131 | 25 | 30 | 1 | 0.45426 |  | NaNO3 also in the aqueous phase | Extraction of U(VI) with unsymmetrical N-methyl-N-octyl alkylamides in toluene | Guoxin, S.; Yu, C.; Yexin, L.; Zhenwei, Z.; Sixiu, S. | 2005 | https://doi.org/10.1007/s10967-005-0776-8
1 | CCCCCCCCN(C)C(=O)CCCCCCC | MOOA | No, No |  | No |  | 0.2 | 0 | toluene | 1 | U(VI) | 5 | HNO3 | 0.01 | 3.0088 | 25 | 30 | 1 | 1.2829 |  | NaNO3 also in the aqueous phase | Extraction of U(VI) with unsymmetrical N-methyl-N-octyl alkylamides in toluene | Guoxin, S.; Yu, C.; Yexin, L.; Zhenwei, Z.; Sixiu, S. | 2005 | https://doi.org/10.1007/s10967-005-0776-8
1 | CCCCCCCCN(C)C(=O)CCCCCCC | MOOA | No, No |  | No |  | 0.2 | 0 | toluene | 1 | U(VI) | 5 | HNO3 | 0.01 | 4.0119 | 25 | 30 | 1 | 3.0599 |  | NaNO3 also in the aqueous phase | Extraction of U(VI) with unsymmetrical N-methyl-N-octyl alkylamides in toluene | Guoxin, S.; Yu, C.; Yexin, L.; Zhenwei, Z.; Sixiu, S. | 2005 | https://doi.org/10.1007/s10967-005-0776-8
1 | CCCCCCCCN(C)C(=O)CCCCCCC | MOOA | No, No |  | No |  | 0.2 | 0 | toluene | 1 | U(VI) | 5 | HNO3 | 0.01 | 5.01 | 25 | 30 | 1 | 12.2544 |  | NaNO3 also in the aqueous phase | Extraction of U(VI) with unsymmetrical N-methyl-N-octyl alkylamides in toluene | Guoxin, S.; Yu, C.; Yexin, L.; Zhenwei, Z.; Sixiu, S. | 2005 | https://doi.org/10.1007/s10967-005-0776-8
1 | CCCCCCCCCC(=O)N(C)CCCCCCCC | MODA | No, No |  | No |  | 0.2 | 0 | toluene | 1 | U(VI) | 5 | HNO3 | 0.01 | 1.0075 | 25 | 30 | 1 | 0.17985 |  | NaNO3 also in the aqueous phase | Extraction of U(VI) with unsymmetrical N-methyl-N-octyl alkylamides in toluene | Guoxin, S.; Yu, C.; Yexin, L.; Zhenwei, Z.; Sixiu, S. | 2005 | https://doi.org/10.1007/s10967-005-0776-8
1 | CCCCCCCCCC(=O)N(C)CCCCCCCC | MODA | No, No |  | No |  | 0.2 | 0 | toluene | 1 | U(VI) | 5 | HNO3 | 0.01 | 2.0131 | 25 | 30 | 1 | 0.48623 |  | NaNO3 also in the aqueous phase | Extraction of U(VI) with unsymmetrical N-methyl-N-octyl alkylamides in toluene | Guoxin, S.; Yu, C.; Yexin, L.; Zhenwei, Z.; Sixiu, S. | 2005 | https://doi.org/10.1007/s10967-005-0776-8
1 | CCCCCCCCCC(=O)N(C)CCCCCCCC | MODA | No, No |  | No |  | 0.2 | 0 | toluene | 1 | U(VI) | 5 | HNO3 | 0.01 | 3.0112 | 25 | 30 | 1 | 1.3042 |  | NaNO3 also in the aqueous phase | Extraction of U(VI) with unsymmetrical N-methyl-N-octyl alkylamides in toluene | Guoxin, S.; Yu, C.; Yexin, L.; Zhenwei, Z.; Sixiu, S. | 2005 | https://doi.org/10.1007/s10967-005-0776-8
1 | CCCCCCCCCC(=O)N(C)CCCCCCCC | MODA | No, No |  | No |  | 0.2 | 0 | toluene | 1 | U(VI) | 5 | HNO3 | 0.01 | 4.0094 | 25 | 30 | 1 | 3.4969 |  | NaNO3 also in the aqueous phase | Extraction of U(VI) with unsymmetrical N-methyl-N-octyl alkylamides in toluene | Guoxin, S.; Yu, C.; Yexin, L.; Zhenwei, Z.; Sixiu, S. | 2005 | https://doi.org/10.1007/s10967-005-0776-8
1 | CCCCCCCCCC(=O)N(C)CCCCCCCC | MODA | No, No |  | No |  | 0.2 | 0 | toluene | 1 | U(VI) | 5 | HNO3 | 0.01 | 5.0075 | 25 | 30 | 1 | 11.2633 |  | NaNO3 also in the aqueous phase | Extraction of U(VI) with unsymmetrical N-methyl-N-octyl alkylamides in toluene | Guoxin, S.; Yu, C.; Yexin, L.; Zhenwei, Z.; Sixiu, S. | 2005 | https://doi.org/10.1007/s10967-005-0776-8
1 | CCCCCCCCCCCC(=O)N(C)CCCCCCCC | MODoDA | No, No |  | No |  | 0.2 | 0 | toluene | 1 | U(VI) | 5 | HNO3 | 0.01 | 1.0075 | 25 | 30 | 1 | 0.19051 |  | NaNO3 also in the aqueous phase | Extraction of U(VI) with unsymmetrical N-methyl-N-octyl alkylamides in toluene | Guoxin, S.; Yu, C.; Yexin, L.; Zhenwei, Z.; Sixiu, S. | 2005 | https://doi.org/10.1007/s10967-005-0776-8
1 | CCCCCCCCCCCC(=O)N(C)CCCCCCCC | MODoDA | No, No |  | No |  | 0.2 | 0 | toluene | 1 | U(VI) | 5 | HNO3 | 0.01 | 2.0081 | 25 | 30 | 1 | 0.56085 |  | NaNO3 also in the aqueous phase | Extraction of U(VI) with unsymmetrical N-methyl-N-octyl alkylamides in toluene | Guoxin, S.; Yu, C.; Yexin, L.; Zhenwei, Z.; Sixiu, S. | 2005 | https://doi.org/10.1007/s10967-005-0776-8
1 | CCCCCCCCCCCC(=O)N(C)CCCCCCCC | MODoDA | No, No |  | No |  | 0.2 | 0 | toluene | 1 | U(VI) | 5 | HNO3 | 0.01 | 3.0112 | 25 | 30 | 1 | 1.2083 |  | NaNO3 also in the aqueous phase | Extraction of U(VI) with unsymmetrical N-methyl-N-octyl alkylamides in toluene | Guoxin, S.; Yu, C.; Yexin, L.; Zhenwei, Z.; Sixiu, S. | 2005 | https://doi.org/10.1007/s10967-005-0776-8
1 | CCCCCCCCCCCC(=O)N(C)CCCCCCCC | MODoDA | No, No |  | No |  | 0.2 | 0 | toluene | 1 | U(VI) | 5 | HNO3 | 0.01 | 4.0144 | 25 | 30 | 1 | 2.9747 |  | NaNO3 also in the aqueous phase | Extraction of U(VI) with unsymmetrical N-methyl-N-octyl alkylamides in toluene | Guoxin, S.; Yu, C.; Yexin, L.; Zhenwei, Z.; Sixiu, S. | 2005 | https://doi.org/10.1007/s10967-005-0776-8
1 | CCCCCCCCCCCC(=O)N(C)CCCCCCCC | MODoDA | No, No |  | No |  | 0.2 | 0 | toluene | 1 | U(VI) | 5 | HNO3 | 0.01 | 5.0075 | 25 | 30 | 1 | 11.8495 |  | NaNO3 also in the aqueous phase | Extraction of U(VI) with unsymmetrical N-methyl-N-octyl alkylamides in toluene | Guoxin, S.; Yu, C.; Yexin, L.; Zhenwei, Z.; Sixiu, S. | 2005 | https://doi.org/10.1007/s10967-005-0776-8
1 | CCCCCCCCN(C)C(=O)CCCCCCC | MOOA | No, No |  | No |  | 0.099886 | 0 | toluene | 1 | U(VI) | 5 | HNO3 | 0.01 | 3.01 | 25 | 30 | 1 | 0.36085 |  | NaNO3 also in the aqueous phase | Extraction of U(VI) with unsymmetrical N-methyl-N-octyl alkylamides in toluene | Guoxin, S.; Yu, C.; Yexin, L.; Zhenwei, Z.; Sixiu, S. | 2005 | https://doi.org/10.1007/s10967-005-0776-8
1 | CCCCCCCCN(C)C(=O)CCCCCCC | MOOA | No, No |  | No |  | 0.20044 | 0 | toluene | 1 | U(VI) | 5 | HNO3 | 0.01 | 3.01 | 25 | 30 | 1 | 1.2654 |  | NaNO3 also in the aqueous phase | Extraction of U(VI) with unsymmetrical N-methyl-N-octyl alkylamides in toluene | Guoxin, S.; Yu, C.; Yexin, L.; Zhenwei, Z.; Sixiu, S. | 2005 | https://doi.org/10.1007/s10967-005-0776-8
1 | CCCCCCCCN(C)C(=O)CCCCCCC | MOOA | No, No |  | No |  | 0.30007 | 0 | toluene | 1 | U(VI) | 5 | HNO3 | 0.01 | 3.01 | 25 | 30 | 1 | 2.8584 |  | NaNO3 also in the aqueous phase | Extraction of U(VI) with unsymmetrical N-methyl-N-octyl alkylamides in toluene | Guoxin, S.; Yu, C.; Yexin, L.; Zhenwei, Z.; Sixiu, S. | 2005 | https://doi.org/10.1007/s10967-005-0776-8
1 | CCCCCCCCN(C)C(=O)CCCCCCC | MOOA | No, No |  | No |  | 0.39993 | 0 | toluene | 1 | U(VI) | 5 | HNO3 | 0.01 | 3.01 | 25 | 30 | 1 | 5.3099 |  | NaNO3 also in the aqueous phase | Extraction of U(VI) with unsymmetrical N-methyl-N-octyl alkylamides in toluene | Guoxin, S.; Yu, C.; Yexin, L.; Zhenwei, Z.; Sixiu, S. | 2005 | https://doi.org/10.1007/s10967-005-0776-8
1 | CCCCCCCCN(C)C(=O)CCCCCCC | MOOA | No, No |  | No |  | 0.50062 | 0 | toluene | 1 | U(VI) | 5 | HNO3 | 0.01 | 3.01 | 25 | 30 | 1 | 9.3939 |  | NaNO3 also in the aqueous phase | Extraction of U(VI) with unsymmetrical N-methyl-N-octyl alkylamides in toluene | Guoxin, S.; Yu, C.; Yexin, L.; Zhenwei, Z.; Sixiu, S. | 2005 | https://doi.org/10.1007/s10967-005-0776-8
1 | CCCCCCCCCC(=O)N(C)CCCCCCCC | MODA | No, No |  | No |  | 0.10011 | 0 | toluene | 1 | U(VI) | 5 | HNO3 | 0.01 | 3.01 | 25 | 30 | 1 | 0.31362 |  | NaNO3 also in the aqueous phase | Extraction of U(VI) with unsymmetrical N-methyl-N-octyl alkylamides in toluene | Guoxin, S.; Yu, C.; Yexin, L.; Zhenwei, Z.; Sixiu, S. | 2005 | https://doi.org/10.1007/s10967-005-0776-8
1 | CCCCCCCCCC(=O)N(C)CCCCCCCC | MODA | No, No |  | No |  | 0.20044 | 0 | toluene | 1 | U(VI) | 5 | HNO3 | 0.01 | 3.01 | 25 | 30 | 1 | 1.3289 |  | NaNO3 also in the aqueous phase | Extraction of U(VI) with unsymmetrical N-methyl-N-octyl alkylamides in toluene | Guoxin, S.; Yu, C.; Yexin, L.; Zhenwei, Z.; Sixiu, S. | 2005 | https://doi.org/10.1007/s10967-005-0776-8
1 | CCCCCCCCCC(=O)N(C)CCCCCCCC | MODA | No, No |  | No |  | 0.30042 | 0 | toluene | 1 | U(VI) | 5 | HNO3 | 0.01 | 3.01 | 25 | 30 | 1 | 3.3429 |  | NaNO3 also in the aqueous phase | Extraction of U(VI) with unsymmetrical N-methyl-N-octyl alkylamides in toluene | Guoxin, S.; Yu, C.; Yexin, L.; Zhenwei, Z.; Sixiu, S. | 2005 | https://doi.org/10.1007/s10967-005-0776-8
1 | CCCCCCCCCC(=O)N(C)CCCCCCCC | MODA | No, No |  | No |  | 0.39993 | 0 | toluene | 1 | U(VI) | 5 | HNO3 | 0.01 | 3.01 | 25 | 30 | 1 | 5.4325 |  | NaNO3 also in the aqueous phase | Extraction of U(VI) with unsymmetrical N-methyl-N-octyl alkylamides in toluene | Guoxin, S.; Yu, C.; Yexin, L.; Zhenwei, Z.; Sixiu, S. | 2005 | https://doi.org/10.1007/s10967-005-0776-8
1 | CCCCCCCCCC(=O)N(C)CCCCCCCC | MODA | No, No |  | No |  | 0.50119 | 0 | toluene | 1 | U(VI) | 5 | HNO3 | 0.01 | 3.01 | 25 | 30 | 1 | 9.3024 |  | NaNO3 also in the aqueous phase | Extraction of U(VI) with unsymmetrical N-methyl-N-octyl alkylamides in toluene | Guoxin, S.; Yu, C.; Yexin, L.; Zhenwei, Z.; Sixiu, S. | 2005 | https://doi.org/10.1007/s10967-005-0776-8
1 | CCCCCCCCCCCC(=O)N(C)CCCCCCCC | MODoDA | No, No |  | No |  | 0.1 | 0 | toluene | 1 | U(VI) | 5 | HNO3 | 0.01 | 3.01 | 25 | 30 | 1 | 0.52511 |  | NaNO3 also in the aqueous phase | Extraction of U(VI) with unsymmetrical N-methyl-N-octyl alkylamides in toluene | Guoxin, S.; Yu, C.; Yexin, L.; Zhenwei, Z.; Sixiu, S. | 2005 | https://doi.org/10.1007/s10967-005-0776-8
1 | CCCCCCCCCCCC(=O)N(C)CCCCCCCC | MODoDA | No, No |  | No |  | 0.20021 | 0 | toluene | 1 | U(VI) | 5 | HNO3 | 0.01 | 3.01 | 25 | 30 | 1 | 1.2328 |  | NaNO3 also in the aqueous phase | Extraction of U(VI) with unsymmetrical N-methyl-N-octyl alkylamides in toluene | Guoxin, S.; Yu, C.; Yexin, L.; Zhenwei, Z.; Sixiu, S. | 2005 | https://doi.org/10.1007/s10967-005-0776-8
1 | CCCCCCCCCCCC(=O)N(C)CCCCCCCC | MODoDA | No, No |  | No |  | 0.30042 | 0 | toluene | 1 | U(VI) | 5 | HNO3 | 0.01 | 3.01 | 25 | 30 | 1 | 3.3648 |  | NaNO3 also in the aqueous phase | Extraction of U(VI) with unsymmetrical N-methyl-N-octyl alkylamides in toluene | Guoxin, S.; Yu, C.; Yexin, L.; Zhenwei, Z.; Sixiu, S. | 2005 | https://doi.org/10.1007/s10967-005-0776-8
1 | CCCCCCCCCCCC(=O)N(C)CCCCCCCC | MODoDA | No, No |  | No |  | 0.40038 | 0 | toluene | 1 | U(VI) | 5 | HNO3 | 0.01 | 3.01 | 25 | 30 | 1 | 5.6127 |  | NaNO3 also in the aqueous phase | Extraction of U(VI) with unsymmetrical N-methyl-N-octyl alkylamides in toluene | Guoxin, S.; Yu, C.; Yexin, L.; Zhenwei, Z.; Sixiu, S. | 2005 | https://doi.org/10.1007/s10967-005-0776-8
1 | CCCCCCCCCCCC(=O)N(C)CCCCCCCC | MODoDA | No, No |  | No |  | 0.50062 | 0 | toluene | 1 | U(VI) | 5 | HNO3 | 0.01 | 3.01 | 25 | 30 | 1 | 9.2721 |  | NaNO3 also in the aqueous phase | Extraction of U(VI) with unsymmetrical N-methyl-N-octyl alkylamides in toluene | Guoxin, S.; Yu, C.; Yexin, L.; Zhenwei, Z.; Sixiu, S. | 2005 | https://doi.org/10.1007/s10967-005-0776-8
1 | CCCCCCCCN(C)C(=O)CCCCCCC | MOOA | No, No |  | No |  | 0.2 | 0 | toluene | 1 | U(VI) | 5 | HNO3 | 0.01 | 3.01 | 45.0041 | 30 | 1 | 0.89232 |  | NaNO3 also in the aqueous phase | Extraction of U(VI) with unsymmetrical N-methyl-N-octyl alkylamides in toluene | Guoxin, S.; Yu, C.; Yexin, L.; Zhenwei, Z.; Sixiu, S. | 2005 | https://doi.org/10.1007/s10967-005-0776-8
1 | CCCCCCCCN(C)C(=O)CCCCCCC | MOOA | No, No |  | No |  | 0.2 | 0 | toluene | 1 | U(VI) | 5 | HNO3 | 0.01 | 3.01 | 35.0275 | 30 | 1 | 1.3 |  | NaNO3 also in the aqueous phase | Extraction of U(VI) with unsymmetrical N-methyl-N-octyl alkylamides in toluene | Guoxin, S.; Yu, C.; Yexin, L.; Zhenwei, Z.; Sixiu, S. | 2005 | https://doi.org/10.1007/s10967-005-0776-8
1 | CCCCCCCCN(C)C(=O)CCCCCCC | MOOA | No, No |  | No |  | 0.2 | 0 | toluene | 1 | U(VI) | 5 | HNO3 | 0.01 | 3.01 | 25.0379 | 30 | 1 | 1.6927 |  | NaNO3 also in the aqueous phase | Extraction of U(VI) with unsymmetrical N-methyl-N-octyl alkylamides in toluene | Guoxin, S.; Yu, C.; Yexin, L.; Zhenwei, Z.; Sixiu, S. | 2005 | https://doi.org/10.1007/s10967-005-0776-8
1 | CCCCCCCCN(C)C(=O)CCCCCCC | MOOA | No, No |  | No |  | 0.2 | 0 | toluene | 1 | U(VI) | 5 | HNO3 | 0.01 | 3.01 | 17.006 | 30 | 1 | 2.1071 |  | NaNO3 also in the aqueous phase | Extraction of U(VI) with unsymmetrical N-methyl-N-octyl alkylamides in toluene | Guoxin, S.; Yu, C.; Yexin, L.; Zhenwei, Z.; Sixiu, S. | 2005 | https://doi.org/10.1007/s10967-005-0776-8
1 | CCCCCCCCCC(=O)N(C)CCCCCCCC | MODA | No, No |  | No |  | 0.2 | 0 | toluene | 1 | U(VI) | 5 | HNO3 | 0.01 | 3.01 | 45.0041 | 30 | 1 | 0.94085 |  | NaNO3 also in the aqueous phase | Extraction of U(VI) with unsymmetrical N-methyl-N-octyl alkylamides in toluene | Guoxin, S.; Yu, C.; Yexin, L.; Zhenwei, Z.; Sixiu, S. | 2005 | https://doi.org/10.1007/s10967-005-0776-8
1 | CCCCCCCCCC(=O)N(C)CCCCCCCC | MODA | No, No |  | No |  | 0.2 | 0 | toluene | 1 | U(VI) | 5 | HNO3 | 0.01 | 3.01 | 35.0275 | 30 | 1 | 1.2752 |  | NaNO3 also in the aqueous phase | Extraction of U(VI) with unsymmetrical N-methyl-N-octyl alkylamides in toluene | Guoxin, S.; Yu, C.; Yexin, L.; Zhenwei, Z.; Sixiu, S. | 2005 | https://doi.org/10.1007/s10967-005-0776-8
1 | CCCCCCCCCC(=O)N(C)CCCCCCCC | MODA | No, No |  | No |  | 0.2 | 0 | toluene | 1 | U(VI) | 5 | HNO3 | 0.01 | 3.01 | 25.0379 | 30 | 1 | 1.5634 |  | NaNO3 also in the aqueous phase | Extraction of U(VI) with unsymmetrical N-methyl-N-octyl alkylamides in toluene | Guoxin, S.; Yu, C.; Yexin, L.; Zhenwei, Z.; Sixiu, S. | 2005 | https://doi.org/10.1007/s10967-005-0776-8
1 | CCCCCCCCCC(=O)N(C)CCCCCCCC | MODA | No, No |  | No |  | 0.2 | 0 | toluene | 1 | U(VI) | 5 | HNO3 | 0.01 | 3.01 | 17.0243 | 30 | 1 | 1.9714 |  | NaNO3 also in the aqueous phase | Extraction of U(VI) with unsymmetrical N-methyl-N-octyl alkylamides in toluene | Guoxin, S.; Yu, C.; Yexin, L.; Zhenwei, Z.; Sixiu, S. | 2005 | https://doi.org/10.1007/s10967-005-0776-8
1 | CCCCCCCCCCCC(=O)N(C)CCCCCCCC | MODoDA | No, No |  | No |  | 0.2 | 0 | toluene | 1 | U(VI) | 5 | HNO3 | 0.01 | 3.01 | 45.0481 | 30 | 1 | 0.9104 |  | NaNO3 also in the aqueous phase | Extraction of U(VI) with unsymmetrical N-methyl-N-octyl alkylamides in toluene | Guoxin, S.; Yu, C.; Yexin, L.; Zhenwei, Z.; Sixiu, S. | 2005 | https://doi.org/10.1007/s10967-005-0776-8
1 | CCCCCCCCCCCC(=O)N(C)CCCCCCCC | MODoDA | No, No |  | No |  | 0.2 | 0 | toluene | 1 | U(VI) | 5 | HNO3 | 0.01 | 3.01 | 35.0481 | 30 | 1 | 1.1628 |  | NaNO3 also in the aqueous phase | Extraction of U(VI) with unsymmetrical N-methyl-N-octyl alkylamides in toluene | Guoxin, S.; Yu, C.; Yexin, L.; Zhenwei, Z.; Sixiu, S. | 2005 | https://doi.org/10.1007/s10967-005-0776-8
1 | CCCCCCCCCCCC(=O)N(C)CCCCCCCC | MODoDA | No, No |  | No |  | 0.2 | 0 | toluene | 1 | U(VI) | 5 | HNO3 | 0.01 | 3.01 | 25.0186 | 30 | 1 | 1.4348 |  | NaNO3 also in the aqueous phase | Extraction of U(VI) with unsymmetrical N-methyl-N-octyl alkylamides in toluene | Guoxin, S.; Yu, C.; Yexin, L.; Zhenwei, Z.; Sixiu, S. | 2005 | https://doi.org/10.1007/s10967-005-0776-8
1 | CCCCCCCCCCCC(=O)N(C)CCCCCCCC | MODoDA | No, No |  | No |  | 0.2 | 0 | toluene | 1 | U(VI) | 5 | HNO3 | 0.01 | 3.01 | 17.0426 | 30 | 1 | 1.7733 |  | NaNO3 also in the aqueous phase | Extraction of U(VI) with unsymmetrical N-methyl-N-octyl alkylamides in toluene | Guoxin, S.; Yu, C.; Yexin, L.; Zhenwei, Z.; Sixiu, S. | 2005 | https://doi.org/10.1007/s10967-005-0776-8
1 | CCCCCCCCCC(=O)N(C)CCCC | MBDA | No, No |  | No |  |  | 0 | n-dodecane | 1 | U(VI) |  | HNO3 | 0.47857 | 0.47857 |  | 60 | 1 | 0.11896 | No |  | Extraction of U(VI) and Plutonium(IV) with Unsymmetrical Monoamides | Prabhu, D.R.; Mahajan, G.R.; Nair, G.M.; Subramanian, M.S. | 1993 | https://doi.org/10.1524/ract.1993.60.23.109
1 | CCCCCCCCCC(=O)N(C)CCCC | MBDA | No, No |  | No |  |  | 0 | n-dodecane | 1 | U(VI) |  | HNO3 | 0.96535 | 0.96535 |  | 60 | 1 | 0.254 | No |  | Extraction of U(VI) and Plutonium(IV) with Unsymmetrical Monoamides | Prabhu, D.R.; Mahajan, G.R.; Nair, G.M.; Subramanian, M.S. | 1993 | https://doi.org/10.1524/ract.1993.60.23.109
1 | CCCCCCCCCC(=O)N(C)CCCC | MBDA | No, No |  | No |  |  | 0 | n-dodecane | 1 | U(VI) |  | HNO3 | 1.969 | 1.969 |  | 60 | 1 | 0.80603 | No |  | Extraction of U(VI) and Plutonium(IV) with Unsymmetrical Monoamides | Prabhu, D.R.; Mahajan, G.R.; Nair, G.M.; Subramanian, M.S. | 1993 | https://doi.org/10.1524/ract.1993.60.23.109
1 | CCCCCCCCCC(=O)N(C)CCCC | MBDA | No, No |  | No |  |  | 0 | n-dodecane | 1 | U(VI) |  | HNO3 | 2.9666 | 2.9666 |  | 60 | 1 | 1.7328 | No |  | Extraction of U(VI) and Plutonium(IV) with Unsymmetrical Monoamides | Prabhu, D.R.; Mahajan, G.R.; Nair, G.M.; Subramanian, M.S. | 1993 | https://doi.org/10.1524/ract.1993.60.23.109
1 | CCCCCCCCCC(=O)N(C)CCCC | MBDA | No, No |  | No |  |  | 0 | n-dodecane | 1 | U(VI) |  | HNO3 | 3.9636 | 3.9636 |  | 60 | 1 | 2.5509 | No |  | Extraction of U(VI) and Plutonium(IV) with Unsymmetrical Monoamides | Prabhu, D.R.; Mahajan, G.R.; Nair, G.M.; Subramanian, M.S. | 1993 | https://doi.org/10.1524/ract.1993.60.23.109
1 | CCCCCCCCCC(=O)N(C)CCCC | MBDA | No, No |  | No |  |  | 0 | n-dodecane | 1 | U(VI) |  | HNO3 | 4.9854 | 4.9854 |  | 60 | 1 | 1.9342 | No |  | Extraction of U(VI) and Plutonium(IV) with Unsymmetrical Monoamides | Prabhu, D.R.; Mahajan, G.R.; Nair, G.M.; Subramanian, M.S. | 1993 | https://doi.org/10.1524/ract.1993.60.23.109
1 | CCCCCCCCCC(=O)N(C)CCCC | MBDA | No, No |  | No |  |  | 0 | n-dodecane | 1 | U(VI) |  | HNO3 | 6.0105 | 6.0105 |  | 60 | 1 | 0.42709 | No |  | Extraction of U(VI) and Plutonium(IV) with Unsymmetrical Monoamides | Prabhu, D.R.; Mahajan, G.R.; Nair, G.M.; Subramanian, M.S. | 1993 | https://doi.org/10.1524/ract.1993.60.23.109
1 | CCCCCCCCCC(=O)N(C)CCCC | MBDA | No, No |  | No |  |  | 0 | n-dodecane | 1 | Pu(IV) |  | HNO3 | 0.4792 | 0.4792 |  | 60 | 1 | 0.23581 | No |  | Extraction of U(VI) and Plutonium(IV) with Unsymmetrical Monoamides | Prabhu, D.R.; Mahajan, G.R.; Nair, G.M.; Subramanian, M.S. | 1993 | https://doi.org/10.1524/ract.1993.60.23.109
1 | CCCCCCCCCC(=O)N(C)CCCC | MBDA | No, No |  | No |  |  | 0 | n-dodecane | 1 | Pu(IV) |  | HNO3 | 0.95771 | 0.95771 |  | 60 | 1 | 0.35074 | No |  | Extraction of U(VI) and Plutonium(IV) with Unsymmetrical Monoamides | Prabhu, D.R.; Mahajan, G.R.; Nair, G.M.; Subramanian, M.S. | 1993 | https://doi.org/10.1524/ract.1993.60.23.109
1 | CCCCCCCCCC(=O)N(C)CCCC | MBDA | No, No |  | No |  |  | 0 | n-dodecane | 1 | Pu(IV) |  | HNO3 | 1.9749 | 1.9749 |  | 60 | 1 | 1.8859 | No |  | Extraction of U(VI) and Plutonium(IV) with Unsymmetrical Monoamides | Prabhu, D.R.; Mahajan, G.R.; Nair, G.M.; Subramanian, M.S. | 1993 | https://doi.org/10.1524/ract.1993.60.23.109
1 | CCCCCCCCCC(=O)N(C)CCCC | MBDA | No, No |  | No |  |  | 0 | n-dodecane | 1 | Pu(IV) |  | HNO3 | 2.9461 | 2.9461 |  | 60 | 1 | 3.9653 | No |  | Extraction of U(VI) and Plutonium(IV) with Unsymmetrical Monoamides | Prabhu, D.R.; Mahajan, G.R.; Nair, G.M.; Subramanian, M.S. | 1993 | https://doi.org/10.1524/ract.1993.60.23.109
1 | CCCCCCCCCC(=O)N(C)CCCC | MBDA | No, No |  | No |  |  | 0 | n-dodecane | 1 | Pu(IV) |  | HNO3 | 4.0164 | 4.0164 |  | 60 | 1 | 5.5083 | No |  | Extraction of U(VI) and Plutonium(IV) with Unsymmetrical Monoamides | Prabhu, D.R.; Mahajan, G.R.; Nair, G.M.; Subramanian, M.S. | 1993 | https://doi.org/10.1524/ract.1993.60.23.109
1 | CCCCCCCCCC(=O)N(C)CCCC | MBDA | No, No |  | No |  |  | 0 | n-dodecane | 1 | Pu(IV) |  | HNO3 | 4.984 | 4.984 |  | 60 | 1 | 6.1774 | No |  | Extraction of U(VI) and Plutonium(IV) with Unsymmetrical Monoamides | Prabhu, D.R.; Mahajan, G.R.; Nair, G.M.; Subramanian, M.S. | 1993 | https://doi.org/10.1524/ract.1993.60.23.109
1 | CCCCCCCCCC(=O)N(C)CCCC | MBDA | No, No |  | No |  |  | 0 | n-dodecane | 1 | Pu(IV) |  | HNO3 | 6.0023 | 6.0023 |  | 60 | 1 | 3.409 | No |  | Extraction of U(VI) and Plutonium(IV) with Unsymmetrical Monoamides | Prabhu, D.R.; Mahajan, G.R.; Nair, G.M.; Subramanian, M.S. | 1993 | https://doi.org/10.1524/ract.1993.60.23.109
1 | CCCCCC(=O)N(C)CCCC | MBHA | No, No |  | No |  | 0.5 | 0 | n-dodecane | 1 | U(VI) |  | HNO3 | 2 | 2 | 25 | 60 | 1 | 0.89 | No |  | Extraction of U(VI) and Plutonium(IV) with Unsymmetrical Monoamides | Prabhu, D.R.; Mahajan, G.R.; Nair, G.M.; Subramanian, M.S. | 1993 | https://doi.org/10.1524/ract.1993.60.23.109
1 | CCCCCC(=O)N(C)CCCC | MBHA | No, No |  | No |  | 0.5 | 0 | n-dodecane | 1 | U(VI) |  | HNO3 | 2 | 2 | 30 | 60 | 1 | 0.7 | No |  | Extraction of U(VI) and Plutonium(IV) with Unsymmetrical Monoamides | Prabhu, D.R.; Mahajan, G.R.; Nair, G.M.; Subramanian, M.S. | 1993 | https://doi.org/10.1524/ract.1993.60.23.109
1 | CCCCCC(=O)N(C)CCCC | MBHA | No, No |  | No |  | 0.5 | 0 | n-dodecane | 1 | U(VI) |  | HNO3 | 2 | 2 | 40 | 60 | 1 | 0.66 | No |  | Extraction of U(VI) and Plutonium(IV) with Unsymmetrical Monoamides | Prabhu, D.R.; Mahajan, G.R.; Nair, G.M.; Subramanian, M.S. | 1993 | https://doi.org/10.1524/ract.1993.60.23.109
1 | CCCCCC(=O)N(C)CCCC | MBHA | No, No |  | No |  | 0.5 | 0 | n-dodecane | 1 | U(VI) |  | HNO3 | 2 | 2 | 50 | 60 | 1 | 0.47 | No |  | Extraction of U(VI) and Plutonium(IV) with Unsymmetrical Monoamides | Prabhu, D.R.; Mahajan, G.R.; Nair, G.M.; Subramanian, M.S. | 1993 | https://doi.org/10.1524/ract.1993.60.23.109
1 | CCCCCC(=O)N(C)CCCC | MBHA | No, No |  | No |  | 0.5 | 0 | n-dodecane | 1 | Pu(IV) |  | HNO3 | 2 | 2 | 25 | 60 | 1 | 1.03 | No |  | Extraction of U(VI) and Plutonium(IV) with Unsymmetrical Monoamides | Prabhu, D.R.; Mahajan, G.R.; Nair, G.M.; Subramanian, M.S. | 1993 | https://doi.org/10.1524/ract.1993.60.23.109
1 | CCCCCC(=O)N(C)CCCC | MBHA | No, No |  | No |  | 0.5 | 0 | n-dodecane | 1 | Pu(IV) |  | HNO3 | 2 | 2 | 40 | 60 | 1 | 0.64 | No |  | Extraction of U(VI) and Plutonium(IV) with Unsymmetrical Monoamides | Prabhu, D.R.; Mahajan, G.R.; Nair, G.M.; Subramanian, M.S. | 1993 | https://doi.org/10.1524/ract.1993.60.23.109
1 | CCCCCC(=O)N(C)CCCC | MBHA | No, No |  | No |  | 0.5 | 0 | n-dodecane | 1 | Pu(IV) |  | HNO3 | 2 | 2 | 50 | 60 | 1 | 0.38 | No |  | Extraction of U(VI) and Plutonium(IV) with Unsymmetrical Monoamides | Prabhu, D.R.; Mahajan, G.R.; Nair, G.M.; Subramanian, M.S. | 1993 | https://doi.org/10.1524/ract.1993.60.23.109
1 | CCCCCCCC(=O)N(C)CCCC | MBOA | No, No |  | No |  | 0.5 | 0 | n-dodecane | 1 | U(VI) |  | HNO3 | 2 | 2 | 25 | 60 | 1 | 0.99 | No |  | Extraction of U(VI) and Plutonium(IV) with Unsymmetrical Monoamides | Prabhu, D.R.; Mahajan, G.R.; Nair, G.M.; Subramanian, M.S. | 1993 | https://doi.org/10.1524/ract.1993.60.23.109
1 | CCCCCCCC(=O)N(C)CCCC | MBOA | No, No |  | No |  | 0.5 | 0 | n-dodecane | 1 | U(VI) |  | HNO3 | 2 | 2 | 30 | 60 | 1 | 0.92 | No |  | Extraction of U(VI) and Plutonium(IV) with Unsymmetrical Monoamides | Prabhu, D.R.; Mahajan, G.R.; Nair, G.M.; Subramanian, M.S. | 1993 | https://doi.org/10.1524/ract.1993.60.23.109
1 | CCCCCCCC(=O)N(C)CCCC | MBOA | No, No |  | No |  | 0.5 | 0 | n-dodecane | 1 | U(VI) |  | HNO3 | 2 | 2 | 40 | 60 | 1 | 0.66 | No |  | Extraction of U(VI) and Plutonium(IV) with Unsymmetrical Monoamides | Prabhu, D.R.; Mahajan, G.R.; Nair, G.M.; Subramanian, M.S. | 1993 | https://doi.org/10.1524/ract.1993.60.23.109
1 | CCCCCCCC(=O)N(C)CCCC | MBOA | No, No |  | No |  | 0.5 | 0 | n-dodecane | 1 | U(VI) |  | HNO3 | 2 | 2 | 50 | 60 | 1 | 0.58 | No |  | Extraction of U(VI) and Plutonium(IV) with Unsymmetrical Monoamides | Prabhu, D.R.; Mahajan, G.R.; Nair, G.M.; Subramanian, M.S. | 1993 | https://doi.org/10.1524/ract.1993.60.23.109
1 | CCCCCCCC(=O)N(C)CCCC | MBOA | No, No |  | No |  | 0.5 | 0 | n-dodecane | 1 | Pu(IV) |  | HNO3 | 2 | 2 | 25 | 60 | 1 | 2.58 | No |  | Extraction of U(VI) and Plutonium(IV) with Unsymmetrical Monoamides | Prabhu, D.R.; Mahajan, G.R.; Nair, G.M.; Subramanian, M.S. | 1993 | https://doi.org/10.1524/ract.1993.60.23.109
1 | CCCCCCCC(=O)N(C)CCCC | MBOA | No, No |  | No |  | 0.5 | 0 | n-dodecane | 1 | Pu(IV) |  | HNO3 | 2 | 2 | 30 | 60 | 1 | 2.18 | No |  | Extraction of U(VI) and Plutonium(IV) with Unsymmetrical Monoamides | Prabhu, D.R.; Mahajan, G.R.; Nair, G.M.; Subramanian, M.S. | 1993 | https://doi.org/10.1524/ract.1993.60.23.109
1 | CCCCCCCC(=O)N(C)CCCC | MBOA | No, No |  | No |  | 0.5 | 0 | n-dodecane | 1 | Pu(IV) |  | HNO3 | 2 | 2 | 40 | 60 | 1 | 1.48 | No |  | Extraction of U(VI) and Plutonium(IV) with Unsymmetrical Monoamides | Prabhu, D.R.; Mahajan, G.R.; Nair, G.M.; Subramanian, M.S. | 1993 | https://doi.org/10.1524/ract.1993.60.23.109
1 | CCCCCCCC(=O)N(C)CCCC | MBOA | No, No |  | No |  | 0.5 | 0 | n-dodecane | 1 | Pu(IV) |  | HNO3 | 2 | 2 | 50 | 60 | 1 | 0.86 | No |  | Extraction of U(VI) and Plutonium(IV) with Unsymmetrical Monoamides | Prabhu, D.R.; Mahajan, G.R.; Nair, G.M.; Subramanian, M.S. | 1993 | https://doi.org/10.1524/ract.1993.60.23.109
1 | CCCCCCCCCC(=O)N(C)CCCC | MBDA | No, No |  | No |  | 0.5 | 0 | n-dodecane | 1 | U(VI) |  | HNO3 | 2 | 2 | 25 | 60 | 1 | 1.06 | No |  | Extraction of U(VI) and Plutonium(IV) with Unsymmetrical Monoamides | Prabhu, D.R.; Mahajan, G.R.; Nair, G.M.; Subramanian, M.S. | 1993 | https://doi.org/10.1524/ract.1993.60.23.109
1 | CCCCCCCCCC(=O)N(C)CCCC | MBDA | No, No |  | No |  | 0.5 | 0 | n-dodecane | 1 | U(VI) |  | HNO3 | 2 | 2 | 30 | 60 | 1 | 1.05 | No |  | Extraction of U(VI) and Plutonium(IV) with Unsymmetrical Monoamides | Prabhu, D.R.; Mahajan, G.R.; Nair, G.M.; Subramanian, M.S. | 1993 | https://doi.org/10.1524/ract.1993.60.23.109
1 | CCCCCCCCCC(=O)N(C)CCCC | MBDA | No, No |  | No |  | 0.5 | 0 | n-dodecane | 1 | U(VI) |  | HNO3 | 2 | 2 | 40 | 60 | 1 | 0.93 | No |  | Extraction of U(VI) and Plutonium(IV) with Unsymmetrical Monoamides | Prabhu, D.R.; Mahajan, G.R.; Nair, G.M.; Subramanian, M.S. | 1993 | https://doi.org/10.1524/ract.1993.60.23.109
1 | CCCCCCCCCC(=O)N(C)CCCC | MBDA | No, No |  | No |  | 0.5 | 0 | n-dodecane | 1 | U(VI) |  | HNO3 | 2 | 2 | 50 | 60 | 1 | 0.7 | No |  | Extraction of U(VI) and Plutonium(IV) with Unsymmetrical Monoamides | Prabhu, D.R.; Mahajan, G.R.; Nair, G.M.; Subramanian, M.S. | 1993 | https://doi.org/10.1524/ract.1993.60.23.109
1 | CCCCCCCCCC(=O)N(C)CCCC | MBDA | No, No |  | No |  | 0.5 | 0 | n-dodecane | 1 | Pu(IV) |  | HNO3 | 2 | 2 | 25 | 60 | 1 | 1.11 | No |  | Extraction of U(VI) and Plutonium(IV) with Unsymmetrical Monoamides | Prabhu, D.R.; Mahajan, G.R.; Nair, G.M.; Subramanian, M.S. | 1993 | https://doi.org/10.1524/ract.1993.60.23.109
1 | CCCCCCCCCC(=O)N(C)CCCC | MBDA | No, No |  | No |  | 0.5 | 0 | n-dodecane | 1 | Pu(IV) |  | HNO3 | 2 | 2 | 30 | 60 | 1 | 0.91 | No |  | Extraction of U(VI) and Plutonium(IV) with Unsymmetrical Monoamides | Prabhu, D.R.; Mahajan, G.R.; Nair, G.M.; Subramanian, M.S. | 1993 | https://doi.org/10.1524/ract.1993.60.23.109
1 | CCCCCCCCCC(=O)N(C)CCCC | MBDA | No, No |  | No |  | 0.5 | 0 | n-dodecane | 1 | Pu(IV) |  | HNO3 | 2 | 2 | 40 | 60 | 1 | 0.69 | No |  | Extraction of U(VI) and Plutonium(IV) with Unsymmetrical Monoamides | Prabhu, D.R.; Mahajan, G.R.; Nair, G.M.; Subramanian, M.S. | 1993 | https://doi.org/10.1524/ract.1993.60.23.109
1 | CCCCCCCCCC(=O)N(C)CCCC | MBDA | No, No |  | No |  | 0.5 | 0 | n-dodecane | 1 | Pu(IV) |  | HNO3 | 2 | 2 | 50 | 60 | 1 | 0.58 | No |  | Extraction of U(VI) and Plutonium(IV) with Unsymmetrical Monoamides | Prabhu, D.R.; Mahajan, G.R.; Nair, G.M.; Subramanian, M.S. | 1993 | https://doi.org/10.1524/ract.1993.60.23.109
1 | CCCCCC(=O)N(C)CCCC | MBHA | No, No |  | No |  | 0.21296 | 0 | n-dodecane | 1 | U(VI) |  | HNO3 | 2 | 2 | 25 | 60 | 1 | 0.13857 | No |  | Extraction of U(VI) and Plutonium(IV) with Unsymmetrical Monoamides | Prabhu, D.R.; Mahajan, G.R.; Nair, G.M.; Subramanian, M.S. | 1993 | https://doi.org/10.1524/ract.1993.60.23.109
1 | CCCCCC(=O)N(C)CCCC | MBHA | No, No |  | No |  | 0.25387 | 0 | n-dodecane | 1 | U(VI) |  | HNO3 | 2 | 2 | 25 | 60 | 1 | 0.20494 | No |  | Extraction of U(VI) and Plutonium(IV) with Unsymmetrical Monoamides | Prabhu, D.R.; Mahajan, G.R.; Nair, G.M.; Subramanian, M.S. | 1993 | https://doi.org/10.1524/ract.1993.60.23.109
1 | CCCCCC(=O)N(C)CCCC | MBHA | No, No |  | No |  | 0.36282 | 0 | n-dodecane | 1 | U(VI) |  | HNO3 | 2 | 2 | 25 | 60 | 1 | 0.40869 | No |  | Extraction of U(VI) and Plutonium(IV) with Unsymmetrical Monoamides | Prabhu, D.R.; Mahajan, G.R.; Nair, G.M.; Subramanian, M.S. | 1993 | https://doi.org/10.1524/ract.1993.60.23.109
1 | CCCCCC(=O)N(C)CCCC | MBHA | No, No |  | No |  | 0.40255 | 0 | n-dodecane | 1 | U(VI) |  | HNO3 | 2 | 2 | 25 | 60 | 1 | 0.56255 | No |  | Extraction of U(VI) and Plutonium(IV) with Unsymmetrical Monoamides | Prabhu, D.R.; Mahajan, G.R.; Nair, G.M.; Subramanian, M.S. | 1993 | https://doi.org/10.1524/ract.1993.60.23.109
1 | CCCCCC(=O)N(C)CCCC | MBHA | No, No |  | No |  | 0.50865 | 0 | n-dodecane | 1 | U(VI) |  | HNO3 | 2 | 2 | 25 | 60 | 1 | 0.97168 | No |  | Extraction of U(VI) and Plutonium(IV) with Unsymmetrical Monoamides | Prabhu, D.R.; Mahajan, G.R.; Nair, G.M.; Subramanian, M.S. | 1993 | https://doi.org/10.1524/ract.1993.60.23.109
1 | CCCCCC(=O)N(C)CCCC | MBHA | No, No |  | No |  | 0.592 | 0 | n-dodecane | 1 | U(VI) |  | HNO3 | 2 | 2 | 25 | 60 | 1 | 1.3193 | No |  | Extraction of U(VI) and Plutonium(IV) with Unsymmetrical Monoamides | Prabhu, D.R.; Mahajan, G.R.; Nair, G.M.; Subramanian, M.S. | 1993 | https://doi.org/10.1524/ract.1993.60.23.109
1 | CCCCCC(=O)N(C)CCCC | MBHA | No, No |  | No |  | 0.68277 | 0 | n-dodecane | 1 | U(VI) |  | HNO3 | 2 | 2 | 25 | 60 | 1 | 1.8403 | No |  | Extraction of U(VI) and Plutonium(IV) with Unsymmetrical Monoamides | Prabhu, D.R.; Mahajan, G.R.; Nair, G.M.; Subramanian, M.S. | 1993 | https://doi.org/10.1524/ract.1993.60.23.109
1 | CCCCCC(=O)N(C)CCCC | MBHA | No, No |  | No |  | 0.85783 | 0 | n-dodecane | 1 | U(VI) |  | HNO3 | 2 | 2 | 25 | 60 | 1 | 3.1362 | No |  | Extraction of U(VI) and Plutonium(IV) with Unsymmetrical Monoamides | Prabhu, D.R.; Mahajan, G.R.; Nair, G.M.; Subramanian, M.S. | 1993 | https://doi.org/10.1524/ract.1993.60.23.109
1 | CCCCCC(=O)N(C)CCCC | MBHA | No, No |  | No |  | 0.98484 | 0 | n-dodecane | 1 | U(VI) |  | HNO3 | 2 | 2 | 25 | 60 | 1 | 4.2105 | No |  | Extraction of U(VI) and Plutonium(IV) with Unsymmetrical Monoamides | Prabhu, D.R.; Mahajan, G.R.; Nair, G.M.; Subramanian, M.S. | 1993 | https://doi.org/10.1524/ract.1993.60.23.109
1 | CCCCCCCC(=O)N(C)CCCC | MBOA | No, No |  | No |  | 0.21011 | 0 | n-dodecane | 1 | U(VI) |  | HNO3 | 2 | 2 | 25 | 60 | 1 | 0.17757 | No |  | Extraction of U(VI) and Plutonium(IV) with Unsymmetrical Monoamides | Prabhu, D.R.; Mahajan, G.R.; Nair, G.M.; Subramanian, M.S. | 1993 | https://doi.org/10.1524/ract.1993.60.23.109
1 | CCCCCCCC(=O)N(C)CCCC | MBOA | No, No |  | No |  | 0.26247 | 0 | n-dodecane | 1 | U(VI) |  | HNO3 | 2 | 2 | 25 | 60 | 1 | 0.28862 | No |  | Extraction of U(VI) and Plutonium(IV) with Unsymmetrical Monoamides | Prabhu, D.R.; Mahajan, G.R.; Nair, G.M.; Subramanian, M.S. | 1993 | https://doi.org/10.1524/ract.1993.60.23.109
1 | CCCCCCCC(=O)N(C)CCCC | MBOA | No, No |  | No |  | 0.33164 | 0 | n-dodecane | 1 | U(VI) |  | HNO3 | 2 | 2 | 25 | 60 | 1 | 0.47871 | No |  | Extraction of U(VI) and Plutonium(IV) with Unsymmetrical Monoamides | Prabhu, D.R.; Mahajan, G.R.; Nair, G.M.; Subramanian, M.S. | 1993 | https://doi.org/10.1524/ract.1993.60.23.109
1 | CCCCCCCC(=O)N(C)CCCC | MBOA | No, No |  | No |  | 0.42726 | 0 | n-dodecane | 1 | U(VI) |  | HNO3 | 2 | 2 | 25 | 60 | 1 | 0.85138 | No |  | Extraction of U(VI) and Plutonium(IV) with Unsymmetrical Monoamides | Prabhu, D.R.; Mahajan, G.R.; Nair, G.M.; Subramanian, M.S. | 1993 | https://doi.org/10.1524/ract.1993.60.23.109
1 | CCCCCCCC(=O)N(C)CCCC | MBOA | No, No |  | No |  | 0.53681 | 0 | n-dodecane | 1 | U(VI) |  | HNO3 | 2 | 2 | 25 | 60 | 1 | 1.4411 | No |  | Extraction of U(VI) and Plutonium(IV) with Unsymmetrical Monoamides | Prabhu, D.R.; Mahajan, G.R.; Nair, G.M.; Subramanian, M.S. | 1993 | https://doi.org/10.1524/ract.1993.60.23.109
1 | CCCCCCCC(=O)N(C)CCCC | MBOA | No, No |  | No |  | 0.68292 | 0 | n-dodecane | 1 | U(VI) |  | HNO3 | 2 | 2 | 25 | 60 | 1 | 2.3634 | No |  | Extraction of U(VI) and Plutonium(IV) with Unsymmetrical Monoamides | Prabhu, D.R.; Mahajan, G.R.; Nair, G.M.; Subramanian, M.S. | 1993 | https://doi.org/10.1524/ract.1993.60.23.109
1 | CCCCCCCC(=O)N(C)CCCC | MBOA | No, No |  | No |  | 0.81972 | 0 | n-dodecane | 1 | U(VI) |  | HNO3 | 2 | 2 | 25 | 60 | 1 | 3.591 | No |  | Extraction of U(VI) and Plutonium(IV) with Unsymmetrical Monoamides | Prabhu, D.R.; Mahajan, G.R.; Nair, G.M.; Subramanian, M.S. | 1993 | https://doi.org/10.1524/ract.1993.60.23.109
1 | CCCCCCCCCC(=O)N(C)CCCC | MBDA | No, No |  | No |  | 0.21452 | 0 | n-dodecane | 1 | U(VI) |  | HNO3 | 2 | 2 | 25 | 60 | 1 | 0.24232 | No |  | Extraction of U(VI) and Plutonium(IV) with Unsymmetrical Monoamides | Prabhu, D.R.; Mahajan, G.R.; Nair, G.M.; Subramanian, M.S. | 1993 | https://doi.org/10.1524/ract.1993.60.23.109
1 | CCCCCCCCCC(=O)N(C)CCCC | MBDA | No, No |  | No |  | 0.28993 | 0 | n-dodecane | 1 | U(VI) |  | HNO3 | 2 | 2 | 25 | 60 | 1 | 0.46833 | No |  | Extraction of U(VI) and Plutonium(IV) with Unsymmetrical Monoamides | Prabhu, D.R.; Mahajan, G.R.; Nair, G.M.; Subramanian, M.S. | 1993 | https://doi.org/10.1524/ract.1993.60.23.109
1 | CCCCCCCCCC(=O)N(C)CCCC | MBDA | No, No |  | No |  | 0.37267 | 0 | n-dodecane | 1 | U(VI) |  | HNO3 | 2 | 2 | 25 | 60 | 1 | 0.82731 | No |  | Extraction of U(VI) and Plutonium(IV) with Unsymmetrical Monoamides | Prabhu, D.R.; Mahajan, G.R.; Nair, G.M.; Subramanian, M.S. | 1993 | https://doi.org/10.1524/ract.1993.60.23.109
1 | CCCCCCCCCC(=O)N(C)CCCC | MBDA | No, No |  | No |  | 0.4438 | 0 | n-dodecane | 1 | U(VI) |  | HNO3 | 2 | 2 | 25 | 60 | 1 | 1.3602 | No |  | Extraction of U(VI) and Plutonium(IV) with Unsymmetrical Monoamides | Prabhu, D.R.; Mahajan, G.R.; Nair, G.M.; Subramanian, M.S. | 1993 | https://doi.org/10.1524/ract.1993.60.23.109
1 | CCCCCCCCCC(=O)N(C)CCCC | MBDA | No, No |  | No |  | 0.56653 | 0 | n-dodecane | 1 | U(VI) |  | HNO3 | 2 | 2 | 25 | 60 | 1 | 2.1909 | No |  | Extraction of U(VI) and Plutonium(IV) with Unsymmetrical Monoamides | Prabhu, D.R.; Mahajan, G.R.; Nair, G.M.; Subramanian, M.S. | 1993 | https://doi.org/10.1524/ract.1993.60.23.109
1 | CCCCCCCCCC(=O)N(C)CCCC | MBDA | No, No |  | No |  | 0.70531 | 0 | n-dodecane | 1 | U(VI) |  | HNO3 | 2 | 2 | 25 | 60 | 1 | 3.6096 | No |  | Extraction of U(VI) and Plutonium(IV) with Unsymmetrical Monoamides | Prabhu, D.R.; Mahajan, G.R.; Nair, G.M.; Subramanian, M.S. | 1993 | https://doi.org/10.1524/ract.1993.60.23.109
1 | CCCCCCCCCC(=O)N(C)CCCC | MBDA | No, No |  | No |  | 0.83985 | 0 | n-dodecane | 1 | U(VI) |  | HNO3 | 2 | 2 | 25 | 60 | 1 | 5.3264 | No |  | Extraction of U(VI) and Plutonium(IV) with Unsymmetrical Monoamides | Prabhu, D.R.; Mahajan, G.R.; Nair, G.M.; Subramanian, M.S. | 1993 | https://doi.org/10.1524/ract.1993.60.23.109
1 | CCCCCC(=O)N(C)CCCC | MBHA | No, No |  | No |  | 0.23619 | 0 | n-dodecane | 1 | Pu(IV) |  | HNO3 | 2 | 2 | 25 | 60 | 1 | 0.042647 | No |  | Extraction of U(VI) and Plutonium(IV) with Unsymmetrical Monoamides | Prabhu, D.R.; Mahajan, G.R.; Nair, G.M.; Subramanian, M.S. | 1993 | https://doi.org/10.1524/ract.1993.60.23.109
1 | CCCCCC(=O)N(C)CCCC | MBHA | No, No |  | No |  | 0.32027 | 0 | n-dodecane | 1 | Pu(IV) |  | HNO3 | 2 | 2 | 25 | 60 | 1 | 0.086238 | No |  | Extraction of U(VI) and Plutonium(IV) with Unsymmetrical Monoamides | Prabhu, D.R.; Mahajan, G.R.; Nair, G.M.; Subramanian, M.S. | 1993 | https://doi.org/10.1524/ract.1993.60.23.109
1 | CCCCCC(=O)N(C)CCCC | MBHA | No, No |  | No |  | 0.37716 | 0 | n-dodecane | 1 | Pu(IV) |  | HNO3 | 2 | 2 | 25 | 60 | 1 | 0.16652 | No |  | Extraction of U(VI) and Plutonium(IV) with Unsymmetrical Monoamides | Prabhu, D.R.; Mahajan, G.R.; Nair, G.M.; Subramanian, M.S. | 1993 | https://doi.org/10.1524/ract.1993.60.23.109
1 | CCCCCC(=O)N(C)CCCC | MBHA | No, No |  | No |  | 0.42957 | 0 | n-dodecane | 1 | Pu(IV) |  | HNO3 | 2 | 2 | 25 | 60 | 1 | 0.22142 | No |  | Extraction of U(VI) and Plutonium(IV) with Unsymmetrical Monoamides | Prabhu, D.R.; Mahajan, G.R.; Nair, G.M.; Subramanian, M.S. | 1993 | https://doi.org/10.1524/ract.1993.60.23.109
1 | CCCCCC(=O)N(C)CCCC | MBHA | No, No |  | No |  | 0.4681 | 0 | n-dodecane | 1 | Pu(IV) |  | HNO3 | 2 | 2 | 25 | 60 | 1 | 0.30937 | No |  | Extraction of U(VI) and Plutonium(IV) with Unsymmetrical Monoamides | Prabhu, D.R.; Mahajan, G.R.; Nair, G.M.; Subramanian, M.S. | 1993 | https://doi.org/10.1524/ract.1993.60.23.109
1 | CCCCCC(=O)N(C)CCCC | MBHA | No, No |  | No |  | 0.58501 | 0 | n-dodecane | 1 | Pu(IV) |  | HNO3 | 2 | 2 | 25 | 60 | 1 | 0.61219 | No |  | Extraction of U(VI) and Plutonium(IV) with Unsymmetrical Monoamides | Prabhu, D.R.; Mahajan, G.R.; Nair, G.M.; Subramanian, M.S. | 1993 | https://doi.org/10.1524/ract.1993.60.23.109
1 | CCCCCC(=O)N(C)CCCC | MBHA | No, No |  | No |  | 0.82701 | 0 | n-dodecane | 1 | Pu(IV) |  | HNO3 | 2 | 2 | 25 | 60 | 1 | 1.6924 | No |  | Extraction of U(VI) and Plutonium(IV) with Unsymmetrical Monoamides | Prabhu, D.R.; Mahajan, G.R.; Nair, G.M.; Subramanian, M.S. | 1993 | https://doi.org/10.1524/ract.1993.60.23.109
1 | CCCCCCCC(=O)N(C)CCCC | MBOA | No, No |  | No |  | 0.25151 | 0 | n-dodecane | 1 | Pu(IV) |  | HNO3 | 2 | 2 | 25 | 60 | 1 | 0.13575 | No |  | Extraction of U(VI) and Plutonium(IV) with Unsymmetrical Monoamides | Prabhu, D.R.; Mahajan, G.R.; Nair, G.M.; Subramanian, M.S. | 1993 | https://doi.org/10.1524/ract.1993.60.23.109
1 | CCCCCCCC(=O)N(C)CCCC | MBOA | No, No |  | No |  | 0.27064 | 0 | n-dodecane | 1 | Pu(IV) |  | HNO3 | 2 | 2 | 25 | 60 | 1 | 0.14495 | No |  | Extraction of U(VI) and Plutonium(IV) with Unsymmetrical Monoamides | Prabhu, D.R.; Mahajan, G.R.; Nair, G.M.; Subramanian, M.S. | 1993 | https://doi.org/10.1524/ract.1993.60.23.109
1 | CCCCCCCC(=O)N(C)CCCC | MBOA | No, No |  | No |  | 0.36301 | 0 | n-dodecane | 1 | Pu(IV) |  | HNO3 | 2 | 2 | 25 | 60 | 1 | 0.38887 | No |  | Extraction of U(VI) and Plutonium(IV) with Unsymmetrical Monoamides | Prabhu, D.R.; Mahajan, G.R.; Nair, G.M.; Subramanian, M.S. | 1993 | https://doi.org/10.1524/ract.1993.60.23.109
1 | CCCCCCCC(=O)N(C)CCCC | MBOA | No, No |  | No |  | 0.40383 | 0 | n-dodecane | 1 | Pu(IV) |  | HNO3 | 2 | 2 | 25 | 60 | 1 | 0.49084 | No |  | Extraction of U(VI) and Plutonium(IV) with Unsymmetrical Monoamides | Prabhu, D.R.; Mahajan, G.R.; Nair, G.M.; Subramanian, M.S. | 1993 | https://doi.org/10.1524/ract.1993.60.23.109
1 | CCCCCCCC(=O)N(C)CCCC | MBOA | No, No |  | No |  | 0.50405 | 0 | n-dodecane | 1 | Pu(IV) |  | HNO3 | 2 | 2 | 25 | 60 | 1 | 1.1514 | No |  | Extraction of U(VI) and Plutonium(IV) with Unsymmetrical Monoamides | Prabhu, D.R.; Mahajan, G.R.; Nair, G.M.; Subramanian, M.S. | 1993 | https://doi.org/10.1524/ract.1993.60.23.109
1 | CCCCCCCC(=O)N(C)CCCC | MBOA | No, No |  | No |  | 0.57413 | 0 | n-dodecane | 1 | Pu(IV) |  | HNO3 | 2 | 2 | 25 | 60 | 1 | 1.7466 | No |  | Extraction of U(VI) and Plutonium(IV) with Unsymmetrical Monoamides | Prabhu, D.R.; Mahajan, G.R.; Nair, G.M.; Subramanian, M.S. | 1993 | https://doi.org/10.1524/ract.1993.60.23.109
1 | CCCCCCCC(=O)N(C)CCCC | MBOA | No, No |  | No |  | 0.59194 | 0 | n-dodecane | 1 | Pu(IV) |  | HNO3 | 2 | 2 | 25 | 60 | 1 | 2.1991 | No |  | Extraction of U(VI) and Plutonium(IV) with Unsymmetrical Monoamides | Prabhu, D.R.; Mahajan, G.R.; Nair, G.M.; Subramanian, M.S. | 1993 | https://doi.org/10.1524/ract.1993.60.23.109
1 | CCCCCCCC(=O)N(C)CCCC | MBOA | No, No |  | No |  | 0.72554 | 0 | n-dodecane | 1 | Pu(IV) |  | HNO3 | 2 | 2 | 25 | 60 | 1 | 3.6711 | No |  | Extraction of U(VI) and Plutonium(IV) with Unsymmetrical Monoamides | Prabhu, D.R.; Mahajan, G.R.; Nair, G.M.; Subramanian, M.S. | 1993 | https://doi.org/10.1524/ract.1993.60.23.109
1 | CCCCCCCCCC(=O)N(C)CCCC | MBDA | No, No |  | No |  | 0.256 | 0 | n-dodecane | 1 | Pu(IV) |  | HNO3 | 2 | 2 | 25 | 60 | 1 | 0.082602 | No |  | Extraction of U(VI) and Plutonium(IV) with Unsymmetrical Monoamides | Prabhu, D.R.; Mahajan, G.R.; Nair, G.M.; Subramanian, M.S. | 1993 | https://doi.org/10.1524/ract.1993.60.23.109
1 | CCCCCCCCCC(=O)N(C)CCCC | MBDA | No, No |  | No |  | 0.33167 | 0 | n-dodecane | 1 | Pu(IV) |  | HNO3 | 2 | 2 | 25 | 60 | 1 | 0.17991 | No |  | Extraction of U(VI) and Plutonium(IV) with Unsymmetrical Monoamides | Prabhu, D.R.; Mahajan, G.R.; Nair, G.M.; Subramanian, M.S. | 1993 | https://doi.org/10.1524/ract.1993.60.23.109
1 | CCCCCCCCCC(=O)N(C)CCCC | MBDA | No, No |  | No |  | 0.39874 | 0 | n-dodecane | 1 | Pu(IV) |  | HNO3 | 2 | 2 | 25 | 60 | 1 | 0.30533 | No |  | Extraction of U(VI) and Plutonium(IV) with Unsymmetrical Monoamides | Prabhu, D.R.; Mahajan, G.R.; Nair, G.M.; Subramanian, M.S. | 1993 | https://doi.org/10.1524/ract.1993.60.23.109
1 | CCCCCCCCCC(=O)N(C)CCCC | MBDA | No, No |  | No |  | 0.49216 | 0 | n-dodecane | 1 | Pu(IV) |  | HNO3 | 2 | 2 | 25 | 60 | 1 | 0.59273 | No |  | Extraction of U(VI) and Plutonium(IV) with Unsymmetrical Monoamides | Prabhu, D.R.; Mahajan, G.R.; Nair, G.M.; Subramanian, M.S. | 1993 | https://doi.org/10.1524/ract.1993.60.23.109
1 | CCCCCCCCCC(=O)N(C)CCCC | MBDA | No, No |  | No |  | 0.57951 | 0 | n-dodecane | 1 | Pu(IV) |  | HNO3 | 2 | 2 | 25 | 60 | 1 | 0.93677 | No |  | Extraction of U(VI) and Plutonium(IV) with Unsymmetrical Monoamides | Prabhu, D.R.; Mahajan, G.R.; Nair, G.M.; Subramanian, M.S. | 1993 | https://doi.org/10.1524/ract.1993.60.23.109
1 | CCCCCCCCCC(=O)N(C)CCCC | MBDA | No, No |  | No |  | 0.62792 | 0 | n-dodecane | 1 | Pu(IV) |  | HNO3 | 2 | 2 | 25 | 60 | 1 | 1.0085 | No |  | Extraction of U(VI) and Plutonium(IV) with Unsymmetrical Monoamides | Prabhu, D.R.; Mahajan, G.R.; Nair, G.M.; Subramanian, M.S. | 1993 | https://doi.org/10.1524/ract.1993.60.23.109
1 | CCCCCCCCCC(=O)N(C)CCCC | MBDA | No, No |  | No |  | 0.66747 | 0 | n-dodecane | 1 | Pu(IV) |  | HNO3 | 2 | 2 | 25 | 60 | 1 | 1.5989 | No |  | Extraction of U(VI) and Plutonium(IV) with Unsymmetrical Monoamides | Prabhu, D.R.; Mahajan, G.R.; Nair, G.M.; Subramanian, M.S. | 1993 | https://doi.org/10.1524/ract.1993.60.23.109

## Sheet1
[11 empty] | -1.0068 | -1.9749 |  | -0.9632 | 0.45007 |  | 0.10884 | 2.8189
[11 empty] | -0.70946 | -1.5749 |  | -0.65988 | 1.0358 |  | 0.21884 | 10.8602
-1.0022 | -1.9744 |  | 0.099493 | 0.010608 | 0.36707 | 0.13885 |  |  |  |  | -0.41486 | -0.99901 |  | -0.46105 | 1.3964 |  | 0.3459 | 24.9111
-0.69995 | -1.5657 |  | 0.19955 | 0.027185 | 0.49661 | 0.20895 |  |  |  |  | -0.23784 | -0.58736 |  | -0.37443 | 1.6584 |  | 0.42225 | 45.5455
-0.40394 | -0.96478 |  | 0.39451 | 0.10845 | 0.66768 | 0.38107 |  |  |  |  | -0.11757 | -0.3159 |  | -0.26863 | 1.8071 |  | 0.53873 | 64.1325
-0.2228 | -0.54747 |  | 0.59869 | 0.28348 | 0.80028 | 0.57841 |  |  |  |  | -0.022973 | 0.16999
-0.0086056 | -0.22841 |  | 0.98038 | 0.591 | 0.99143 | 0.7958
[11 empty] | 0.098456 | 0.010594
-0.51852 | -1.7479 |  | 0.30303 | 0.017869 | 0.5954 | 0.17414 |  |  |  |  | 0.19523 | 0.026616
-0.30515 | -1.1428 |  | 0.49528 | 0.071976 | 0.73702 | 0.31892 |  |  |  |  | 0.38471 | 0.10023
-0.16033 | -0.47167 |  | 0.6913 | 0.33754 | 0.85186 | 0.62396 |  |  |  |  | 0.57831 | 0.25861
-0.10248 | -0.2769 |  | 0.7898 | 0.52857 | 0.90259 | 0.75813 |  |  |  |  | 0.76284 | 0.48318
-0.058925 | -0.066172 |  | 0.87312 | 0.85867 | 0.94278 | 0.93597 |  |  |  |  | 0.94848 | 1.4791
[11 empty] | 0.3654 | 0.13877
[11 empty] | 0.49191 | 0.20704
[11 empty] | 0.66043 | 0.36825
[11 empty] | 0.78833 | 0.55579
[11 empty] | 0.88908 | 0.72914
[11 empty] | 0.97729 | 1.1853
1.148 | 8.8591 | 10.0071 | 7.7171 | 42.5834 |  | 1.8655 | 8.0329 | 9.8983 | 42.1206 | 4.3061
2.009 | 16.8912 | 18.9002 | 8.4079 | 80.4264 |  | 4.1614 | 16.5385 | 20.6999 | 88.0849 | 3.9742
4.8789 | 33.4288 | 38.3077 | 6.8517 | 163.0116 |  | 12.7713 | 43.0016 | 55.7729 | 237.3313 | 3.367
9.6143 | 46.1882 | 55.8025 | 4.8041 | 237.4577 |  | 18.9417 | 60.2502 | 79.1919 | 336.9868 | 3.1808
16.3587 | 62.1381 | 78.4968 | 3.7985 | 334.029 |  | 42.4753 | 76.803 | 119.2783 | 507.5674 | 1.8082
21.6682 | 72.2995 | 93.9676 | 3.3367 | 399.8622 |  | 57.3991 | 75.2786 | 132.6777 | 564.5859 | 1.3115
28.9865 | 73.9584 | 102.945 | 2.5515 | 438.0636 |  | 69.0224 | 79.421 | 148.4435 | 631.6743 | 1.1507
46.7803 | 90.8613 | 137.6416 | 1.9423 | 585.7088 |  | 84.5202 | 88.527 | 173.0471 | 736.3708 | 1.0474
59.1211 | 97.6027 | 156.7238 | 1.6509 | 666.9097 |  | 96.861 | 90.3077 | 187.1687 | 796.4626 | 0.93234
73.0404 | 106.7075 | 179.7478 | 1.4609 | 764.8843 |  | 115.6592 | 97.0539 | 212.7131 | 905.162 | 0.83914 |  |  |  |  | log base10 | log base10 |  | log base2 | log base2
88.6816 | 107.1914 | 195.8731 | 1.2087 | 833.5024 |  | 130.87 | 91.2777 | 222.1477 | 945.3092 | 0.69747 |  | -1.007 | -1.9713 |  | 0.098393 | 0.010682 |  | 0.3653 | 0.13927
109.0583 | 107.4427 | 216.501 | 0.98519 | 921.2809 |  | 140.6278 | 93.8833 | 234.5111 | 997.9197 | 0.6676 |  | -0.70976 | -1.572 |  | 0.19509 | 0.026791 |  | 0.49176 | 0.20763
130.1525 | 106.7496 | 236.9021 | 0.82019 | 1008.094 | [7 empty] | -0.41513 | -0.99258 |  | 0.38448 | 0.10172 |  | 0.66026 | 0.37062
144.9327 | 108.7684 | 253.7011 | 0.75048 | 1079.5793 |  | 0.042489 | 42.1277 |  |  |  |  | -0.23747 | -0.58062 |  | 0.57881 | 0.26265 |  | 0.78862 | 0.55955
[6 empty] | 0.084549 | 83.8298 |  |  |  |  | -0.11697 | -0.31048 |  | 0.76388 | 0.48924 |  | 0.88961 | 0.7331
[6 empty] | 0.1691 | 167.6596 |  |  |  |  | -0.022867 | 0.17444 |  | 0.94871 | 1.4943 |  | 0.97739 | 1.1906
[6 empty] | 0.25365 | 251.4894
[6 empty] | 0.3382 | 335.3191
[6 empty] | 0.42275 | 419.1489
[6 empty] | 0.5073 | 502.9787
[6 empty] | 0.59227 | 587.234
[6 empty] | 0.67682 | 671.0638